## Bericht_EU_Meta_Stationsparameter
station_code | type_of_parameter | parameter | component_code | measurement_start_date | measurement_end_date | measurement_technique_principle | measurement_equipment | measuring_time | frequency_of_measurement | demonstration_of_equivalence | demonstration_of_equivalence_id | documentation
DEBB001 | Gaseous air pollutants | Sulfur dioxide | 1 | 19930101 | 20030519 | UV fluorescence | unknown | half hourly mean | n.a. | ref
DEBB001 | Gaseous air pollutants | Ozone | 7 | 19930101 | 20030519 | UV absorption | unknown | half hourly mean | n.a. | ref
DEBB001 | Gaseous air pollutants | Nitrogen dioxide first measurement | 8 | 19930101 | 20030519 | Chemiluminescence | unknown | half hourly mean | n.a. | ref
DEBB001 | Gaseous air pollutants | Nitrogen monoxide | 38 | 19930101 | 20030519 | Chemiluminescence | unknown | half hourly mean | n.a. | ref
DEBB001 | Gaseous air pollutants | Nitrogen oxides | 9 | 19930101 | 20030519 | Chemiluminescence | unknown | half hourly mean | n.a. | ref
DEBB001 | Particulate air pollutants | Total suspended particulate matter | 4 | 19930101 | 20020109 | Beta ray absorption | unknown | half hourly mean | n.a. | noRef
DEBB001 | Particulate air pollutants | Particulate matter - PM10, first measurement | 5 | 20020111 | 20030519 | n.a. | unknown | half hourly mean | n.a. | yes
DEBB001 | Meteorological measurands | Wind velocity |  | 19951101 | 20001130 | Anemometer/vane | unknown | half hourly mean | n.a. | noRef
DEBB001 | Meteorological measurands | Wind direction |  | 19951101 | 20001130 | Anemometer/vane | unknown | half hourly mean | n.a. | noRef
DEBB001 | Meteorological measurands | Temperature |  | 19951101 | 20001130 | PT 100 (Resistance thermometer) | unknown | half hourly mean | n.a. | noRef
DEBB001 | Meteorological measurands | Global radiation W/m² |  | 19951101 | 20001130 | Thermocouple | unknown | half hourly mean | n.a. | noRef
DEBB001 | Meteorological measurands | Relative humidity |  | 19951101 | 20001130 | n.a. | unknown | half hourly mean | n.a. | noRef
DEBB002 | Gaseous air pollutants | Sulfur dioxide | 1 | 19910201 | 19940630 | Conductometry | unknown | half hourly mean | n.a. | ref
DEBB003 | Gaseous air pollutants | Sulfur dioxide | 1 | 19910301 | 19980630 | UV fluorescence | unknown | half hourly mean | n.a. | ref
DEBB003 | Gaseous air pollutants | Ozone | 7 | 19910401 | 20010607 | UV absorption | unknown | half hourly mean | n.a. | ref
DEBB003 | Gaseous air pollutants | Nitrogen dioxide first measurement | 8 | 19910401 | 20010607 | Chemiluminescence | unknown | half hourly mean | n.a. | ref
DEBB003 | Gaseous air pollutants | Nitrogen monoxide | 38 | 19910401 | 20010607 | Chemiluminescence | unknown | half hourly mean | n.a. | ref
DEBB003 | Gaseous air pollutants | Nitrogen oxides | 9 | 19910401 | 20010607 | Chemiluminescence | unknown | half hourly mean | n.a. | ref
DEBB003 | Gaseous air pollutants | Carbon monoxide | 10 | 19910401 | 20010607 | IR-Absorption | unknown | half hourly mean | n.a. | ref
DEBB003 | Gaseous air pollutants | Hydrogen sulfide | 11 | 19910401 | 19961230 | UV fluorescence | unknown | half hourly mean | n.a. | ref
DEBB003 | Particulate air pollutants | Total suspended particulate matter | 4 | 19910501 | 20010607 | Beta ray absorption | unknown | half hourly mean | n.a. | noRef
DEBB003 | Particulate air pollutants | Particulate matter - PM10, first measurement | 5 | 19920901 | 20010607 | n.a. | unknown | half hourly mean | n.a. | yes
DEBB004 | Gaseous air pollutants | Sulfur dioxide | 1 | 19910101 | 19950402 | Conductometry | unknown | half hourly mean | n.a. | ref
DEBB004 | Pollutants in suspended particulate matter | Lead in total suspended particulate matter |  | 20000101 | 20001231 | LVS- manual filter change 2,3 m³/h | unknown | daily mean | n.a. | noRef
DEBB004 | Pollutants in PM10 | Lead in PM10 | 5012 | 20030101 | 20031231 | LVS - manual filter change 2,3 m³/h | unknown | 2-daily mean | n.a. | ref
DEBB005 | Gaseous air pollutants | Sulfur dioxide | 1 | 19910101 | 19970330 | UV fluorescence | unknown | half hourly mean | n.a. | ref
DEBB005 | Particulate air pollutants | Total suspended particulate matter | 4 | 19920601 | 19970330 | Beta ray absorption | unknown | 3 hourly mean | n.a. | noRef
DEBB006 | Gaseous air pollutants | Sulfur dioxide | 1 | 19921201 | 20021209 | UV fluorescence | unknown | half hourly mean | n.a. | ref
DEBB006 | Gaseous air pollutants | Ozone | 7 | 19921201 | 20021209 | UV absorption | unknown | half hourly mean | n.a. | ref
DEBB006 | Gaseous air pollutants | Nitrogen dioxide first measurement | 8 | 19921201 | 20021209 | Chemiluminescence | unknown | half hourly mean | n.a. | ref
DEBB006 | Gaseous air pollutants | Nitrogen monoxide | 38 | 19921201 | 20021209 | Chemiluminescence | unknown | half hourly mean | n.a. | ref
DEBB006 | Gaseous air pollutants | Nitrogen oxides | 9 | 19921201 | 20021209 | Chemiluminescence | unknown | half hourly mean | n.a. | ref
DEBB006 | Gaseous air pollutants | Carbon monoxide | 10 | 19921201 | 20021209 | IR-Absorption | unknown | half hourly mean | n.a. | ref
DEBB006 | Gaseous air pollutants | Benzene | 20 | 20010109 | 20021231 | Gas chromatography | unknown | daily mean | n.a. | yes
DEBB006 | Gaseous air pollutants | Toluene | 21 | 20010109 | 20021231 | Gaschromatography | unknown | daily mean | n.a. | yes
DEBB006 | Gaseous air pollutants | Xylene (sum) |  | 20010109 | 20021231 | Gaschromatography | unknown | daily mean | n.a. | yes
DEBB006 | Gaseous air pollutants | Volatile organic compounds |  | 20010109 | 20021231 | Gaschromatography | unknown | daily mean | n.a. | yes
DEBB006 | Gaseous air pollutants | Non-methane volatile organic compounds | 32 | 19930501 | 19980330 | Gaschromatography | unknown | half hourly mean | n.a. | ref
DEBB006 | Gaseous air pollutants | Methane | 41 | 19930501 | 19980330 | GC-FID | unknown | half hourly mean | n.a. | ref
DEBB006 | Particulate air pollutants | Total suspended particulate matter | 4 | 19921201 | 20021209 | Beta ray absorption | unknown | 3 hourly mean | n.a. | noRef
DEBB006 | Particulate air pollutants | Particulate matter - PM10, first measurement | 5 | 19980201 | 20021209 | Beta ray absorption | unknown | 3 hourly mean | n.a. | no
DEBB006 | Particulate air pollutants | Particulate matter - PM10, second measurement | 5 | 20000101 | 20021231 | HVS - automatic filter change 30 m³/h | unknown | daily mean | n.a. | ref
DEBB006 | Meteorological measurands | Wind velocity |  | 19921201 | 20021209 | Anemometer/vane | unknown | half hourly mean | n.a. | noRef
DEBB006 | Meteorological measurands | Wind direction |  | 19921201 | 20021209 | Anemometer/vane | unknown | half hourly mean | n.a. | noRef
DEBB006 | Meteorological measurands | Temperature |  | 19921201 | 20021209 | PT 100 (Resistance thermometer) | unknown | half hourly mean | n.a. | noRef
DEBB006 | Meteorological measurands | Global radiation W/m² |  | 19921201 | 20021209 | Thermocouple | unknown | half hourly mean | n.a. | noRef
DEBB006 | Meteorological measurands | Relative humidity |  | 19921201 | 20021209 | n.a. | unknown | half hourly mean | n.a. | noRef
DEBB007 | Gaseous air pollutants | Sulfur dioxide | 1 | 19920901 | 20090202 | UV fluorescence | unknown | half hourly mean | n.a. | ref
DEBB007 | Gaseous air pollutants | Ozone | 7 | 20070131 |  | UV absorption | unknown | half hourly mean | n.a. | ref
DEBB007 | Gaseous air pollutants | Nitrogen dioxide first measurement | 8 | 20070131 |  | Chemiluminescence | unknown | half hourly mean | n.a. | ref
DEBB007 | Gaseous air pollutants | Nitrogen monoxide | 38 | 20070131 |  | Chemiluminescence | unknown | half hourly mean | n.a. | ref
DEBB007 | Gaseous air pollutants | Nitrogen oxides | 9 | 20070131 |  | Chemiluminescence | unknown | half hourly mean | n.a. | ref
DEBB007 | Gaseous air pollutants | Benzene | 20 | 20130101 | 20131231 | aktive sampling in tube | unknown | weekly mean | every week | ref
DEBB007 | Gaseous air pollutants | Toluene | 21 | 20130101 | 20131231 | aktive sampling in tube | unknown | weekly mean | every week | yes
DEBB007 | Gaseous air pollutants | m,p-Xylene | 464 | 20130101 | 20131231 | aktive sampling in tube | unknown | weekly mean | every week | yes
DEBB007 | Gaseous air pollutants | o-Xylene | 482 | 20130101 | 20131231 | aktive sampling in tube | unknown | weekly mean | every week | yes
DEBB007 | Gaseous air pollutants | Ethyl benzene | 431 | 20130101 | 20131231 | aktive sampling in tube | unknown | weekly mean | every week
DEBB007 | Particulate air pollutants | Total suspended particulate matter | 4 | 19921001 | 19980330 | Beta ray absorption | unknown | 3 hourly mean | n.a. | noRef
DEBB007 | Particulate air pollutants | Particulate matter - PM10, first measurement | 5 | 20080101 |  | Light Scattering | unknown | half hourly mean | n.a. | yes
DEBB007 | Particulate air pollutants | Particulate matter - PM10, second measurement | 5 | 20190101 |  | LVS - automatic filter change 2,3 m³/h | unknown | daily mean | every day | ref
DEBB007 | Particulate air pollutants | Particulate matter - PM2,5, first measurement | 6001 | 20080101 |  | Light Scattering | unknown | half hourly mean | n.a. | yes
DEBB007 | Particulate air pollutants | Particulate matter - PM2,5, second measurement | 6001 | 20080107 | 20081231 | HVS - automatic filter change 30 m³/h | unknown | daily mean | every day | ref
DEBB007 | Pollutants in PM10 | Lead in PM10 | 5012 | 20080111 | 20081231 | HVS - automatic filter change 30 m³/h | unknown | daily mean | every week | ref
DEBB007 | Pollutants in PM10 | Cadmium in PM10 | 5014 | 20080111 | 20081231 | HVS - automatic filter change 30 m³/h | unknown | daily mean | every week | ref
DEBB007 | Pollutants in PM10 | Arsenic in PM10 | 5018 | 20080111 | 20081231 | HVS - automatic filter change 30 m³/h | unknown | daily mean | every week | ref
DEBB007 | Pollutants in PM10 | Nickel in PM10 | 5015 | 20080111 | 20081231 | HVS - automatic filter change 30 m³/h | unknown | daily mean | every week | ref
DEBB007 | Pollutants in PM10 | Benzo(a)pyren in PM10 | 5029 | 20190101 |  | LVS - automatic filter change 1 m³/h | unknown | weekly mean | 156 days/year | ref
DEBB007 | Pollutants in PM10 | Benzo(a)anthracene in PM10 | 5610 | 20190101 |  | LVS - automatic filter change 2,3 m³/h | unknown | weekly mean | 156 days/year | ref
DEBB007 | Pollutants in PM10 | Benzo(b)fluoranthene in PM10 | 5617 | 20190101 |  | LVS - automatic filter change 2,3 m³/h | unknown | weekly mean | 156 days/year | ref
DEBB007 | Pollutants in PM10 | Benzo(j)fluoranthene in PM10 | 5759 | 20190101 |  | LVS - automatic filter change 2,3 m³/h | unknown | weekly mean | 156 days/year | ref
DEBB007 | Pollutants in PM10 | Benzo(k)fluoranthene in PM10 | 5626 | 20190101 |  | LVS - automatic filter change 2,3 m³/h | unknown | weekly mean | 156 days/year | ref
DEBB007 | Pollutants in PM10 | Indeno(1,2,3-cd)pyrene in PM10 | 5655 | 20190101 |  | LVS - automatic filter change 2,3 m³/h | unknown | weekly mean | 156 days/year | ref
DEBB007 | Pollutants in PM10 | Dibenzo(a,h)anthracene in PM10 | 5419 | 20190101 |  | LVS - automatic filter change 2,3 m³/h | unknown | weekly mean | 156 days/year | ref
DEBB007 | Pollutants in PM10 | Elemental Carbon in PM10 (VDI) |  | 20190101 |  | LVS - automatic filter change 2,3 m³/h | unknown | weekly mean | 156 days/year | notNec
DEBB007 | Total deposition (bulk) | Arsenic | 7018 | 20070131 |  | Bulk Bergerhoff | unknown | monthly mean | every month | ref
DEBB007 | Total deposition (bulk) | Lead | 7012 | 20070131 |  | Bulk Bergerhoff | unknown | monthly mean | every month | ref
DEBB007 | Total deposition (bulk) | Cadmium | 7014 | 20070131 |  | Bulk Bergerhoff | unknown | monthly mean | every month | ref
DEBB007 | Total deposition (bulk) | Nickel | 7015 | 20070131 |  | Bulk Bergerhoff | unknown | monthly mean | every month | ref
DEBB007 | Meteorological measurands | Wind velocity |  | 20070131 |  | Anemometer/vane | unknown | half hourly mean | n.a. | noRef
DEBB007 | Meteorological measurands | Wind direction |  | 20070131 |  | Anemometer/vane | unknown | half hourly mean | n.a. | noRef
DEBB007 | Meteorological measurands | Temperature |  | 20070131 |  | PT 100 (Resistance thermometer) | unknown | half hourly mean | n.a. | noRef
DEBB007 | Meteorological measurands | Global radiation W/m² |  | 20070131 |  | Pyranometer | unknown | half hourly mean | n.a. | noRef
DEBB007 | Meteorological measurands | Relative humidity |  | 20070131 |  | Hair hygrometer | unknown | half hourly mean | n.a. | noRef
DEBB008 | Gaseous air pollutants | Sulfur dioxide | 1 | 19950901 | 19980531 | UV fluorescence | unknown | half hourly mean | n.a. | ref
DEBB008 | Gaseous air pollutants | Ozone | 7 | 19951001 | 19980630 | UV absorption | unknown | half hourly mean | n.a. | ref
DEBB008 | Gaseous air pollutants | Nitrogen dioxide first measurement | 8 | 19950901 | 20001010 | Chemiluminescence | unknown | half hourly mean | n.a. | ref
DEBB008 | Gaseous air pollutants | Nitrogen monoxide | 38 | 19950901 | 20001010 | Chemiluminescence | unknown | half hourly mean | n.a. | ref
DEBB008 | Gaseous air pollutants | Nitrogen oxides | 9 | 19950901 | 20001010 | Chemiluminescence | unknown | half hourly mean | n.a. | ref
DEBB008 | Gaseous air pollutants | Carbon monoxide | 10 | 19960801 | 20001010 | IR-Absorption | unknown | half hourly mean | n.a. | ref
DEBB008 | Gaseous air pollutants | Non-methane volatile organic compounds | 32 | 19980101 | 19991230 | Gaschromatography | unknown | half hourly mean | n.a. | ref
DEBB008 | Gaseous air pollutants | Methane | 41 | 19980101 | 19991230 | GC-FID | unknown | half hourly mean | n.a. | ref
DEBB008 | Particulate air pollutants | Total suspended particulate matter | 4 | 19950901 | 20001010 | Beta ray absorption | unknown | 3 hourly mean | n.a. | noRef
DEBB009 | Gaseous air pollutants | Sulfur dioxide | 1 | 19920101 | 20021231 | UV fluorescence | unknown | half hourly mean | n.a. | ref
DEBB009 | Gaseous air pollutants | Ozone | 7 | 19971209 | 20021231 | UV absorption | unknown | half hourly mean | n.a. | ref
DEBB009 | Gaseous air pollutants | Nitrogen dioxide first measurement | 8 | 19971209 | 20021231 | Chemiluminescence | unknown | half hourly mean | n.a. | ref
DEBB009 | Gaseous air pollutants | Nitrogen monoxide | 38 | 19971209 | 20021231 | Chemiluminescence | unknown | half hourly mean | n.a. | ref
DEBB009 | Gaseous air pollutants | Nitrogen oxides | 9 | 19971209 | 20021231 | Chemiluminescence | unknown | half hourly mean | n.a. | ref
DEBB009 | Particulate air pollutants | Total suspended particulate matter | 4 | 19921001 | 20021231 | Beta ray absorption | unknown | 3 hourly mean | n.a. | noRef
DEBB010 | Gaseous air pollutants | Sulfur dioxide | 1 | 19920901 | 20000330 | UV fluorescence | unknown | half hourly mean | n.a. | ref
DEBB010 | Gaseous air pollutants | Nitrogen dioxide first measurement | 8 | 19921201 | 20000330 | Chemiluminescence | unknown | half hourly mean | n.a. | ref
DEBB010 | Gaseous air pollutants | Nitrogen monoxide | 38 | 19921201 | 20000330 | Chemiluminescence | unknown | half hourly mean | n.a. | ref
DEBB010 | Gaseous air pollutants | Nitrogen oxides | 9 | 19921201 | 20000330 | Chemiluminescence | unknown | half hourly mean | n.a. | ref
DEBB010 | Particulate air pollutants | Total suspended particulate matter | 4 | 19920901 | 20000330 | Beta ray absorption | unknown | 3 hourly mean | n.a. | noRef
DEBB011 | Gaseous air pollutants | Sulfur dioxide | 1 | 19910201 | 19950504 | Conductometry | unknown | half hourly mean | n.a. | ref
DEBB012 | Gaseous air pollutants | Sulfur dioxide | 1 | 19920901 | 20011231 | UV fluorescence | unknown | half hourly mean | n.a. | ref
DEBB012 | Gaseous air pollutants | Ozone | 7 | 19951201 | 20011231 | UV absorption | unknown | half hourly mean | n.a. | ref
DEBB012 | Gaseous air pollutants | Nitrogen dioxide first measurement | 8 | 19970301 | 20011231 | Chemiluminescence | unknown | half hourly mean | n.a. | ref
DEBB012 | Gaseous air pollutants | Nitrogen monoxide | 38 | 19970301 | 20011231 | Chemiluminescence | unknown | half hourly mean | n.a. | ref
DEBB012 | Gaseous air pollutants | Nitrogen oxides | 9 | 19970301 | 20011231 | Chemiluminescence | unknown | half hourly mean | n.a. | ref
DEBB013 | Gaseous air pollutants | Sulfur dioxide | 1 | 19921201 | 19970430 | UV fluorescence | unknown | half hourly mean | n.a. | ref
DEBB013 | Gaseous air pollutants | Nitrogen dioxide first measurement | 8 | 19930201 | 19970430 | Chemiluminescence | unknown | half hourly mean | n.a. | ref
DEBB013 | Gaseous air pollutants | Nitrogen monoxide | 38 | 19930201 | 19970430 | Chemiluminescence | unknown | half hourly mean | n.a. | ref
DEBB013 | Gaseous air pollutants | Nitrogen oxides | 9 | 19930201 | 19970430 | Chemiluminescence | unknown | half hourly mean | n.a. | ref
DEBB013 | Particulate air pollutants | Total suspended particulate matter | 4 | 19930201 | 19970430 | Beta ray absorption | unknown | 3 hourly mean | n.a. | noRef
DEBB014 | Gaseous air pollutants | Sulfur dioxide | 1 | 19910101 | 19970331 | Conductometry | unknown | half hourly mean | n.a. | ref
DEBB015 | Gaseous air pollutants | Sulfur dioxide | 1 | 19920101 | 19941230 | Conductometry | unknown | half hourly mean | n.a. | ref
DEBB016 | Gaseous air pollutants | Sulfur dioxide | 1 | 19930101 | 19980430 | UV fluorescence | unknown | half hourly mean | n.a. | ref
DEBB016 | Gaseous air pollutants | Nitrogen dioxide first measurement | 8 | 19930201 | 19980401 | Chemiluminescence | unknown | half hourly mean | n.a. | ref
DEBB016 | Gaseous air pollutants | Nitrogen monoxide | 38 | 19930201 | 19980401 | Chemiluminescence | unknown | half hourly mean | n.a. | ref
DEBB016 | Gaseous air pollutants | Nitrogen oxides | 9 | 19930201 | 19980401 | Chemiluminescence | unknown | half hourly mean | n.a. | ref
DEBB016 | Particulate air pollutants | Total suspended particulate matter | 4 | 19930901 | 19980401 | Beta ray absorption | unknown | 3 hourly mean | n.a. | noRef
DEBB017 | Gaseous air pollutants | Sulfur dioxide | 1 | 19921201 | 19981230 | UV fluorescence | unknown | half hourly mean | n.a. | ref
DEBB017 | Particulate air pollutants | Total suspended particulate matter | 4 | 19921201 | 19981230 | Beta ray absorption | unknown | 3 hourly mean | n.a. | noRef
DEBB017 | Meteorological measurands | Wind velocity |  | 19921201 | 19981230 | Anemometer/vane | unknown | half hourly mean | n.a. | noRef
DEBB017 | Meteorological measurands | Wind direction |  | 19921201 | 19981230 | Anemometer/vane | unknown | half hourly mean | n.a. | noRef
DEBB018 | Gaseous air pollutants | Sulfur dioxide | 1 | 19950901 | 19980430 | UV fluorescence | unknown | half hourly mean | n.a. | ref
DEBB018 | Gaseous air pollutants | Ozone | 7 | 19950901 | 20010315 | UV absorption | unknown | half hourly mean | n.a. | ref
DEBB018 | Gaseous air pollutants | Nitrogen dioxide first measurement | 8 | 19950901 | 20010315 | Chemiluminescence | unknown | half hourly mean | n.a. | ref
DEBB018 | Gaseous air pollutants | Nitrogen monoxide | 38 | 19950901 | 20010315 | Chemiluminescence | unknown | half hourly mean | n.a. | ref
DEBB018 | Gaseous air pollutants | Nitrogen oxides | 9 | 19950901 | 20010315 | Chemiluminescence | unknown | half hourly mean | n.a. | ref
DEBB018 | Gaseous air pollutants | Carbon monoxide | 10 | 19960901 | 20010315 | IR-Absorption | unknown | half hourly mean | n.a. | ref
DEBB018 | Gaseous air pollutants | Benzene | 20 | 19951201 | 20010315 | Gas chromatography | unknown | half hourly mean | n.a. | ref
DEBB018 | Gaseous air pollutants | Toluene | 21 | 19951201 | 20010315 | Gaschromatography | unknown | half hourly mean | n.a. | ref
DEBB018 | Particulate air pollutants | Total suspended particulate matter | 4 | 19950901 | 20010315 | Beta ray absorption | unknown | 3 hourly mean | n.a. | noRef
DEBB019 | Gaseous air pollutants | Sulfur dioxide | 1 | 19921201 | 19950509 | UV fluorescence | unknown | half hourly mean | n.a. | ref
DEBB020 | Gaseous air pollutants | Sulfur dioxide | 1 | 19930901 | 20000630 | UV fluorescence | unknown | half hourly mean | n.a. | ref
DEBB020 | Gaseous air pollutants | Ozone | 7 | 19930901 | 20000630 | UV absorption | unknown | half hourly mean | n.a. | ref
DEBB020 | Gaseous air pollutants | Nitrogen dioxide first measurement | 8 | 19931201 | 20000630 | Chemiluminescence | unknown | half hourly mean | n.a. | ref
DEBB020 | Gaseous air pollutants | Nitrogen monoxide | 38 | 19931201 | 20000630 | Chemiluminescence | unknown | half hourly mean | n.a. | ref
DEBB020 | Gaseous air pollutants | Nitrogen oxides | 9 | 19931201 | 20000630 | Chemiluminescence | unknown | half hourly mean | n.a. | ref
DEBB020 | Gaseous air pollutants | Carbon monoxide | 10 | 19930901 | 20000630 | IR-Absorption | unknown | half hourly mean | n.a. | ref
DEBB020 | Gaseous air pollutants | Non-methane volatile organic compounds | 32 | 19940101 | 19960930 | Gaschromatography | unknown | half hourly mean | n.a. | ref
DEBB020 | Gaseous air pollutants | Methane | 41 | 19940101 | 19960930 | GC-FID | unknown | half hourly mean | n.a. | ref
DEBB020 | Particulate air pollutants | Total suspended particulate matter | 4 | 19940101 | 20000630 | Beta ray absorption | unknown | 3 hourly mean | n.a. | noRef
DEBB020 | Particulate air pollutants | Particulate matter - PM10, first measurement | 5 | 19980201 | 20000630 | Beta ray absorption | unknown | 3 hourly mean | n.a.
DEBB020 | Meteorological measurands | Wind velocity |  | 19940101 | 20000630 | Anemometer/vane | unknown | half hourly mean | n.a. | noRef
DEBB020 | Meteorological measurands | Wind direction |  | 19940101 | 20000630 | Anemometer/vane | unknown | half hourly mean | n.a. | noRef
DEBB020 | Meteorological measurands | Temperature |  | 19930901 | 20000630 | PT 100 (Resistance thermometer) | unknown | half hourly mean | n.a. | noRef
DEBB020 | Meteorological measurands | Global radiation W/m² |  | 19931201 | 20000630 | Thermocouple | unknown | half hourly mean | n.a. | noRef
DEBB020 | Meteorological measurands | Relative humidity |  | 19930901 | 20000630 | n.a. | unknown | half hourly mean | n.a. | noRef
DEBB020 | Meteorological measurands | Atmospheric pressure |  | 19930901 | 20000630 | n.a. | unknown | half hourly mean | n.a. | noRef
DEBB020 | Meteorological measurands | Precipitation |  | 19931201 | 20000630 | n.a. | unknown | half hourly sum | n.a. | noRef
DEBB021 | Gaseous air pollutants | Sulfur dioxide | 1 | 19910201 |  | UV fluorescence | unknown | half hourly mean | n.a. | ref
DEBB021 | Gaseous air pollutants | Ozone | 7 | 19910201 |  | UV absorption | unknown | half hourly mean | n.a. | ref
DEBB021 | Gaseous air pollutants | Nitrogen dioxide first measurement | 8 | 19910201 |  | Chemiluminescence | unknown | half hourly mean | n.a. | ref
DEBB021 | Gaseous air pollutants | Nitrogen monoxide | 38 | 19910201 |  | Chemiluminescence | unknown | half hourly mean | n.a. | ref
DEBB021 | Gaseous air pollutants | Nitrogen oxides | 9 | 19910201 |  | Chemiluminescence | unknown | half hourly mean | n.a. | ref
DEBB021 | Gaseous air pollutants | Carbon monoxide | 10 | 19910201 | 20080108 | IR-Absorption | unknown | half hourly mean | n.a. | ref
DEBB021 | Gaseous air pollutants | total gaseous mercury | 4813 | 20020318 | 20031230 | Atomabsorption | unknown | 3 hourly mean | every week
DEBB021 | Gaseous air pollutants | Benzene | 20 | 20120101 | 20121231 | aktive sampling in tube | unknown | weekly mean | every week | ref
DEBB021 | Gaseous air pollutants | Toluene | 21 | 20120101 | 20121231 | aktive sampling in tube | unknown | weekly mean | every week | yes
DEBB021 | Gaseous air pollutants | m,p-Xylene | 464 | 20120101 | 20121231 | aktive sampling in tube | unknown | weekly mean | every week | yes
DEBB021 | Gaseous air pollutants | o-Xylene | 482 | 20120101 | 20121231 | aktive sampling in tube | unknown | weekly mean | every week | yes
DEBB021 | Gaseous air pollutants | Volatile organic compounds |  | 20050107 | 20051231 | Gaschromatography | unknown | daily mean | 104 days/year | yes
DEBB021 | Gaseous air pollutants | Hydrogen sulfide | 11 | 19910501 | 19940930 | UV fluorescence | unknown | half hourly mean | n.a. | ref
DEBB021 | Particulate air pollutants | Total suspended particulate matter | 4 | 19910201 | 20000113 | Beta ray absorption | unknown | 3 hourly mean | n.a. | noRef
DEBB021 | Particulate air pollutants | Particulate matter - PM10, first measurement | 5 | 20150101 |  | Light Scattering | unknown | half hourly mean | n.a. | yes
DEBB021 | Particulate air pollutants | Particulate matter - PM10, second measurement | 5 | 20140101 | 20141231 | LVS - automatic filter change 2,3 m³/h | unknown | daily mean | every day | ref
DEBB021 | Particulate air pollutants | Particulate matter - PM2,5, first measurement | 6001 | 20071205 |  | LVS - automatic filter change 2,3 m³/h | unknown | daily mean | every day | ref
DEBB021 | Particulate air pollutants | Particulate matter - PM2,5, second measurement | 6001 | 20120103 |  | Light Scattering | unknown | half hourly mean | n.a. | yes
DEBB021 | Pollutants in PM10 | Lead in PM10 | 5012 | 20130102 | 20131231 | LVS - automatic filter change 2,3 m³/h | unknown | daily mean | 104 days/year | ref
DEBB021 | Pollutants in PM10 | Cadmium in PM10 | 5014 | 20130102 | 20131231 | LVS - automatic filter change 2,3 m³/h | unknown | daily mean | 104 days/year | ref
DEBB021 | Pollutants in PM10 | Arsenic in PM10 | 5018 | 20130103 | 20131231 | LVS - automatic filter change 2,3 m³/h | unknown | daily mean | 104 days/year | ref
DEBB021 | Pollutants in PM10 | Nickel in PM10 | 5015 | 20130103 | 20131231 | LVS - automatic filter change 2,3 m³/h | unknown | daily mean | 104 days/year | ref
DEBB021 | Pollutants in PM10 | Benzo(a)pyren in PM10 | 5029 | 20130103 | 20131230 | LVS - automatic filter change 2,3 m³/h | unknown | daily mean | about every 3rd day | ref
DEBB021 | Pollutants in PM10 | Benzo(a)anthracene in PM10 | 5610 | 20130103 | 20131230 | LVS - automatic filter change 2,3 m³/h | unknown | daily mean | about every 3rd day | ref
DEBB021 | Pollutants in PM10 | Benzo(b)fluoranthene in PM10 | 5617 | 20130103 | 20131230 | LVS - automatic filter change 2,3 m³/h | unknown | daily mean | about every 3rd day | ref
DEBB021 | Pollutants in PM10 | Benzo(j)fluoranthene in PM10 | 5759 | 20130103 | 20131230 | LVS - automatic filter change 2,3 m³/h | unknown | daily mean | about every 3rd day | ref
DEBB021 | Pollutants in PM10 | Benzo(k)fluoranthene in PM10 | 5626 | 20130103 | 20131230 | LVS - automatic filter change 2,3 m³/h | unknown | daily mean | about every 3rd day | ref
DEBB021 | Pollutants in PM10 | Indeno(1,2,3-cd)pyrene in PM10 | 5655 | 20130103 | 20131230 | LVS - automatic filter change 2,3 m³/h | unknown | daily mean | about every 3rd day | ref
DEBB021 | Pollutants in PM10 | Dibenzo(a,h)anthracene in PM10 | 5419 | 20130103 | 20131230 | LVS - automatic filter change 2,3 m³/h | unknown | daily mean | about every 3rd day | ref
DEBB021 | Pollutants in PM10 | Ammonium in PM10 | 5045 | 20130101 | 20131227 | LVS - automatic filter change 2,3 m³/h | unknown | daily mean | 104 days/year | noRef
DEBB021 | Pollutants in PM10 | Calcium in PM10 | 5629 | 20130101 | 20131227 | LVS - automatic filter change 2,3 m³/h | unknown | daily mean | 104 days/year | noRef
DEBB021 | Pollutants in PM10 | Potassium in PM10 | 5657 | 20130101 | 20131227 | LVS - automatic filter change 2,3 m³/h | unknown | daily mean | 104 days/year | noRef
DEBB021 | Pollutants in PM10 | Magnesium in PM10 | 5659 | 20130101 | 20131227 | LVS - automatic filter change 2,3 m³/h | unknown | daily mean | 104 days/year | noRef
DEBB021 | Pollutants in PM10 | Sodium in PM10 | 5668 | 20130101 | 20131227 | LVS - automatic filter change 2,3 m³/h | unknown | daily mean | 104 days/year | noRef
DEBB021 | Pollutants in PM10 | Chloride in PM10 | 5631 | 20130101 | 20131227 | LVS - automatic filter change 2,3 m³/h | unknown | daily mean | 104 days/year | noRef
DEBB021 | Pollutants in PM10 | Nitrate in PM10 | 5046 | 20130101 | 20131227 | LVS - automatic filter change 2,3 m³/h | unknown | daily mean | 104 days/year | noRef
DEBB021 | Pollutants in PM10 | Sulfate in PM10 | 5047 | 20130101 | 20131227 | LVS - automatic filter change 2,3 m³/h | unknown | daily mean | 104 days/year | noRef
DEBB021 | Pollutants in PM2,5 | Ammonium in PM2,5 | 1045 | 20140101 | 20141231 | LVS - automatic filter change 2,3 m³/h | unknown | daily mean | about every 3rd day | noRef
DEBB021 | Pollutants in PM2,5 | Calcium in PM2,5 | 1629 | 20140101 | 20141231 | LVS - manual filter change 2,3 m³/h | unknown | daily mean | about every 3rd day | noRef
DEBB021 | Pollutants in PM2,5 | Potassium in PM2,5 | 1657 | 20140101 | 20141231 | LVS - automatic filter change 2,3 m³/h | unknown | daily mean | about every 3rd day | noRef
DEBB021 | Pollutants in PM2,5 | Magnesium in PM2,5 | 1659 | 20140101 | 20141231 | LVS - automatic filter change 2,3 m³/h | unknown | daily mean | about every 3rd day | noRef
DEBB021 | Pollutants in PM2,5 | Sodium in PM2,5 | 1668 | 20140101 | 20141231 | LVS - automatic filter change 2,3 m³/h | unknown | daily mean | about every 3rd day | noRef
DEBB021 | Pollutants in PM2,5 | Chloride in PM2,5 | 1631 | 20140101 | 20141231 | LVS - automatic filter change 2,3 m³/h | unknown | daily mean | about every 3rd day | noRef
DEBB021 | Pollutants in PM2,5 | Nitrate in PM2,5 | 1046 | 20140101 | 20141231 | LVS - automatic filter change 2,3 m³/h | unknown | daily mean | about every 3rd day | noRef
DEBB021 | Pollutants in PM2,5 | Sulfate in PM2,5 | 1047 | 20140101 | 20141231 | LVS - automatic filter change 2,3 m³/h | unknown | daily mean | about every 3rd day | noRef
DEBB021 | Total deposition (bulk) | Arsenic | 7018 | 20031230 |  | Bulk Bergerhoff | unknown | monthly mean | every month | ref
DEBB021 | Total deposition (bulk) | Lead | 7012 | 20031230 |  | Bulk Bergerhoff | unknown | monthly mean | every month | ref
DEBB021 | Total deposition (bulk) | Cadmium | 7014 | 20031230 |  | Bulk Bergerhoff | unknown | monthly mean | every month | ref
DEBB021 | Total deposition (bulk) | Nickel | 7015 | 20031230 |  | Bulk Bergerhoff | unknown | monthly mean | every month | ref
DEBB021 | Total deposition (bulk) | Benzo(a)pyrene | 7029 | 20180101 |  | Bulk - funnel/absorber combination | unknown | monthly mean | every month | ref
DEBB021 | Total deposition (bulk) | Benzo(a)anthracene | 611 | 20180101 |  | Bulk - funnel/absorber combination | unknown | monthly mean | every month | ref
DEBB021 | Total deposition (bulk) | Benzo(b)fluoranthene | 618 | 20180101 |  | Bulk - funnel/absorber combination | unknown | monthly mean | every month | ref
DEBB021 | Total deposition (bulk) | Benzo(j)fluoranthene | 760 | 20180101 |  | Bulk - funnel/absorber combination | unknown | monthly mean | every month | ref
DEBB021 | Total deposition (bulk) | Benzo(k)fluoranthene | 627 | 20180101 |  | Bulk - funnel/absorber combination | unknown | monthly mean | every month | ref
DEBB021 | Total deposition (bulk) | Indeno(1,2,3-cd)pyrene | 656 | 20180101 |  | Bulk - funnel/absorber combination | unknown | monthly mean | every month | ref
DEBB021 | Total deposition (bulk) | Dibenzo(a,h)anthracene | 7419 | 20180101 |  | Bulk - funnel/absorber combination | unknown | monthly mean | every month | ref
DEBB021 | Meteorological measurands | Wind velocity |  | 19930101 |  | Anemometer/vane | unknown | half hourly mean | n.a. | noRef
DEBB021 | Meteorological measurands | Wind direction |  | 19930101 |  | Anemometer/vane | unknown | half hourly mean | n.a. | noRef
DEBB021 | Meteorological measurands | Temperature |  | 19921101 |  | PT 100 (Resistance thermometer) | unknown | half hourly mean | n.a. | noRef
DEBB021 | Meteorological measurands | Relative humidity |  | 19921101 |  | Hair hygrometer | unknown | half hourly mean | n.a. | noRef
DEBB022 | Gaseous air pollutants | Sulfur dioxide | 1 | 19910101 | 19970331 | Conductometry | unknown | half hourly mean | n.a. | ref
DEBB023 | Gaseous air pollutants | Sulfur dioxide | 1 | 19910101 | 19940329 | Conductometry | unknown | half hourly mean | n.a. | ref
DEBB024 | Gaseous air pollutants | Sulfur dioxide | 1 | 19930101 | 20070131 | UV fluorescence | unknown | half hourly mean | n.a. | ref
DEBB024 | Gaseous air pollutants | Ozone | 7 | 19930101 | 20070131 | UV absorption | unknown | half hourly mean | n.a. | ref
DEBB024 | Gaseous air pollutants | Nitrogen dioxide first measurement | 8 | 19930201 | 20070131 | Chemiluminescence | unknown | half hourly mean | n.a. | ref
DEBB024 | Gaseous air pollutants | Nitrogen monoxide | 38 | 19930201 | 20070131 | Chemiluminescence | unknown | half hourly mean | n.a. | ref
DEBB024 | Gaseous air pollutants | Nitrogen oxides | 9 | 19930201 | 20070131 | Chemiluminescence | unknown | half hourly mean | n.a. | ref
DEBB024 | Gaseous air pollutants | Carbon monoxide | 10 | 19930101 | 20060102 | IR-Absorption | unknown | half hourly mean | n.a. | ref
DEBB024 | Gaseous air pollutants | Non-methane volatile organic compounds | 32 | 19930601 | 19971230 | Gaschromatography | unknown | half hourly mean | n.a. | ref
DEBB024 | Gaseous air pollutants | Methane | 41 | 19930601 | 19971230 | GC-FID | unknown | half hourly mean | n.a. | ref
DEBB024 | Particulate air pollutants | Total suspended particulate matter | 4 | 19930101 | 20010221 | Beta ray absorption | unknown | half hourly mean | n.a. | noRef
DEBB024 | Particulate air pollutants | Particulate matter - PM10, first measurement | 5 | 19930101 | 20070131 | Beta ray absorption | unknown | half hourly mean | n.a. | yes
DEBB024 | Particulate air pollutants | Particulate matter - PM10, second measurement | 5 | 20050103 | 20060102 | HVS - automatic filter change 30 m³/h | unknown | daily mean | every day | ref
DEBB024 | Particulate air pollutants | Particulate matter - PM2,5, first measurement | 6001 | 20050103 | 20060102 | HVS - automatic filter change 30 m³/h | unknown | daily mean | every day | ref
DEBB024 | Pollutants in PM10 | Lead in PM10 | 5012 | 20050103 | 20060102 | HVS - automatic filter change 30 m³/h | unknown | daily mean | every week | ref
DEBB024 | Pollutants in PM10 | Cadmium in PM10 | 5014 | 20050103 | 20060102 | HVS - automatic filter change 30 m³/h | unknown | daily mean | every week | ref
DEBB024 | Pollutants in PM10 | Arsenic in PM10 | 5018 | 20050103 | 20060102 | HVS - automatic filter change 30 m³/h | unknown | daily mean | every week | ref
DEBB024 | Pollutants in PM10 | Nickel in PM10 | 5015 | 20050103 | 20060102 | HVS - automatic filter change 30 m³/h | unknown | daily mean | every week | ref
DEBB024 | Total deposition (bulk) | Arsenic | 7018 | 20020104 | 20070131 | Bulk Bergerhoff | unknown | monthly mean | every month | ref
DEBB024 | Total deposition (bulk) | Lead | 7012 | 20020104 | 20070131 | Bulk Bergerhoff | unknown | monthly mean | every month | ref
DEBB024 | Total deposition (bulk) | Cadmium | 7014 | 20020104 | 20070131 | Bulk Bergerhoff | unknown | monthly mean | every month | ref
DEBB024 | Total deposition (bulk) | Nickel | 7015 | 20020104 | 20070131 | Bulk Bergerhoff | unknown | monthly mean | every month | ref
DEBB024 | Total deposition (bulk) | Particulate precipitation |  | 20020104 | 20070131 | Bulk Bergerhoff | unknown | monthly mean | every month | ref
DEBB024 | Meteorological measurands | Wind velocity |  | 19930101 | 20070131 | Anemometer/vane | unknown | half hourly mean | n.a. | noRef
DEBB024 | Meteorological measurands | Wind direction |  | 19930101 | 20070131 | Anemometer/vane | unknown | half hourly mean | n.a. | noRef
DEBB024 | Meteorological measurands | Temperature |  | 19930101 | 20070131 | PT 100 (Resistance thermometer) | unknown | half hourly mean | n.a. | noRef
DEBB024 | Meteorological measurands | Global radiation W/m² |  | 19930101 | 20070131 | Thermocouple | unknown | half hourly mean | n.a. | noRef
DEBB024 | Meteorological measurands | Relative humidity |  | 19930101 | 20070131 | n.a. | unknown | half hourly mean | n.a. | noRef
DEBB026 | Gaseous air pollutants | Sulfur dioxide | 1 | 19910401 | 20090506 | UV fluorescence | unknown | half hourly mean | n.a. | ref
DEBB026 | Gaseous air pollutants | Ozone | 7 | 19910401 | 20090506 | UV absorption | unknown | half hourly mean | n.a. | ref
DEBB026 | Gaseous air pollutants | Nitrogen dioxide first measurement | 8 | 19910401 | 20090506 | Chemiluminescence | unknown | half hourly mean | n.a. | ref
DEBB026 | Gaseous air pollutants | Nitrogen monoxide | 38 | 19910401 | 20090506 | Chemiluminescence | unknown | half hourly mean | n.a. | ref
DEBB026 | Gaseous air pollutants | Nitrogen oxides | 9 | 19910401 | 20090506 | Chemiluminescence | unknown | half hourly mean | n.a. | ref
DEBB026 | Gaseous air pollutants | Carbon monoxide | 10 | 19910501 | 20090202 | IR-Absorption | unknown | half hourly mean | n.a. | ref
DEBB026 | Gaseous air pollutants | Benzene | 20 | 20060103 | 20061230 | Gas chromatography | unknown | daily mean | 104 days/year | yes
DEBB026 | Gaseous air pollutants | Toluene | 21 | 20060103 | 20061230 | Gaschromatography | unknown | daily mean | 104 days/year | yes
DEBB026 | Gaseous air pollutants | Xylene (sum) |  | 20060103 | 20061230 | Gaschromatography | unknown | daily mean | 104 days/year | yes
DEBB026 | Gaseous air pollutants | Volatile organic compounds |  | 20060103 | 20061230 | Gaschromatography | unknown | daily mean | 104 days/year | yes
DEBB026 | Gaseous air pollutants | Hydrogen sulfide | 11 | 19910401 | 19960130 | UV fluorescence | unknown | half hourly mean | n.a. | ref
DEBB026 | Particulate air pollutants | Total suspended particulate matter | 4 | 19910401 | 20010906 | Beta ray absorption | unknown | half hourly mean | n.a. | noRef
DEBB026 | Particulate air pollutants | Particulate matter - PM10, first measurement | 5 | 20020716 | 20090506 | n.a. | unknown | half hourly mean | n.a. | yes
DEBB026 | Total deposition (bulk) | Arsenic | 7018 | 20040105 | 20100104 | Bulk Bergerhoff | unknown | monthly mean | every month | ref
DEBB026 | Total deposition (bulk) | Lead | 7012 | 20040105 | 20100104 | Bulk Bergerhoff | unknown | monthly mean | every month | ref
DEBB026 | Total deposition (bulk) | Cadmium | 7014 | 20040105 | 20100104 | Bulk Bergerhoff | unknown | monthly mean | every month | ref
DEBB026 | Total deposition (bulk) | Nickel | 7015 | 20040105 | 20100104 | Bulk Bergerhoff | unknown | monthly mean | every month | ref
DEBB026 | Meteorological measurands | Wind velocity |  | 19911201 | 20090506 | Anemometer/vane | unknown | half hourly mean | n.a. | noRef
DEBB026 | Meteorological measurands | Wind direction |  | 19911201 | 20090506 | Anemometer/vane | unknown | half hourly mean | n.a. | noRef
DEBB026 | Meteorological measurands | Temperature |  | 19970501 | 20090506 | PT 100 (Resistance thermometer) | unknown | half hourly mean | n.a. | noRef
DEBB026 | Meteorological measurands | Global radiation W/m² |  | 19970501 | 20090506 | Thermocouple | unknown | half hourly mean | n.a. | noRef
DEBB026 | Meteorological measurands | Relative humidity |  | 19970501 | 20090506 | n.a. | unknown | half hourly mean | n.a. | noRef
DEBB027 | Gaseous air pollutants | Sulfur dioxide | 1 | 19910701 | 19970331 | Conductometry | unknown | half hourly mean | n.a. | ref
DEBB028 | Gaseous air pollutants | Sulfur dioxide | 1 | 19930201 | 20021126 | UV fluorescence | unknown | half hourly mean | n.a. | ref
DEBB028 | Gaseous air pollutants | Ozone | 7 | 19930401 | 20021126 | UV absorption | unknown | half hourly mean | n.a. | ref
DEBB028 | Gaseous air pollutants | Nitrogen dioxide first measurement | 8 | 19930401 | 20021126 | Chemiluminescence | unknown | half hourly mean | n.a. | ref
DEBB028 | Gaseous air pollutants | Nitrogen monoxide | 38 | 19930401 | 20021126 | Chemiluminescence | unknown | half hourly mean | n.a. | ref
DEBB028 | Gaseous air pollutants | Nitrogen oxides | 9 | 19930401 | 20021126 | Chemiluminescence | unknown | half hourly mean | n.a. | ref
DEBB028 | Particulate air pollutants | Total suspended particulate matter | 4 | 19941101 | 20010717 | Beta ray absorption | unknown | 3 hourly mean | n.a. | noRef
DEBB028 | Particulate air pollutants | Particulate matter - PM10, first measurement | 5 | 20010717 | 20021126 | Beta ray absorption | unknown | half hourly mean | n.a. | yes
DEBB028 | Meteorological measurands | Wind velocity |  | 19950101 | 20021126 | Anemometer/vane | unknown | half hourly mean | n.a. | noRef
DEBB028 | Meteorological measurands | Wind direction |  | 19950101 | 20021126 | Anemometer/vane | unknown | half hourly mean | n.a. | noRef
DEBB028 | Meteorological measurands | Temperature |  | 19941101 | 20021126 | PT 100 (Resistance thermometer) | unknown | half hourly mean | n.a. | noRef
DEBB028 | Meteorological measurands | Global radiation W/m² |  | 19941101 | 20021126 | Thermocouple | unknown | half hourly mean | n.a. | noRef
DEBB028 | Meteorological measurands | Relative humidity |  | 19941101 | 20021126 | n.a. | unknown | half hourly mean | n.a. | noRef
DEBB029 | Gaseous air pollutants | Sulfur dioxide | 1 | 19930501 |  | UV fluorescence | unknown | half hourly mean | n.a. | ref
DEBB029 | Gaseous air pollutants | Ozone | 7 | 19930501 |  | UV absorption | unknown | half hourly mean | n.a. | ref
DEBB029 | Gaseous air pollutants | Nitrogen dioxide first measurement | 8 | 19930601 |  | Chemiluminescence | unknown | half hourly mean | n.a. | ref
DEBB029 | Gaseous air pollutants | Nitrogen monoxide | 38 | 19930601 |  | Chemiluminescence | unknown | half hourly mean | n.a. | ref
DEBB029 | Gaseous air pollutants | Nitrogen oxides | 9 | 19930601 |  | Chemiluminescence | unknown | half hourly mean | n.a. | ref
DEBB029 | Gaseous air pollutants | Carbon monoxide | 10 | 19931001 | 20090106 | IR-Absorption | unknown | half hourly mean | n.a. | ref
DEBB029 | Gaseous air pollutants | Benzene | 20 | 20140101 | 20141231 | aktive sampling in tube | unknown | weekly mean | every week | ref
DEBB029 | Gaseous air pollutants | Toluene | 21 | 20140101 | 20141231 | aktive sampling in tube | unknown | weekly mean | every week | noRef
DEBB029 | Gaseous air pollutants | Xylene (sum) |  | 20050104 | 20051231 | Gaschromatography | unknown | daily mean | 104 days/year | yes
DEBB029 | Gaseous air pollutants | m,p-Xylene | 464 | 20140101 | 20141231 | aktive sampling in tube | unknown | weekly mean | every week | noRef
DEBB029 | Gaseous air pollutants | o-Xylene | 482 | 20140101 | 20141231 | aktive sampling in tube | unknown | weekly mean | every week | noRef
DEBB029 | Gaseous air pollutants | Ethyl benzene | 431 | 20140101 | 20141231 | aktive sampling in tube | unknown | weekly mean | every week | noRef
DEBB029 | Particulate air pollutants | Total suspended particulate matter | 4 | 19930501 | 20020121 | Beta ray absorption | unknown | half hourly mean | n.a. | noRef
DEBB029 | Particulate air pollutants | Particulate matter - PM10, first measurement | 5 | 20130101 |  | Light Scattering | unknown | half hourly mean | n.a. | yes
DEBB029 | Particulate air pollutants | Particulate matter - PM10, second measurement | 5 | 20040104 | 20041227 | HVS - automatic filter change 30 m³/h | unknown | 2-daily mean | n.a. | ref
DEBB029 | Particulate air pollutants | Particulate matter - PM2,5, first measurement | 6001 | 20130101 |  | Light Scattering | unknown | half hourly mean | n.a. | yes
DEBB029 | Pollutants in PM10 | Lead in PM10 | 5012 | 20040104 | 20041227 | LVS - automatic filter change 2,3 m³/h | unknown | 2-daily mean | every week | ref
DEBB029 | Pollutants in PM10 | Cadmium in PM10 | 5014 | 20040104 | 20041227 | LVS - automatic filter change 2,3 m³/h | unknown | 2-daily mean | every week | ref
DEBB029 | Pollutants in PM10 | Arsenic in PM10 | 5018 | 20040104 | 20041227 | LVS - automatic filter change 2,3 m³/h | unknown | 2-daily mean | every week | ref
DEBB029 | Pollutants in PM10 | Nickel in PM10 | 5015 | 20040104 | 20041227 | LVS - automatic filter change 2,3 m³/h | unknown | 2-daily mean | every week | ref
DEBB029 | Pollutants in PM10 | Benzo(a)pyren in PM10 | 5029 | 20040101 | 20041231 | LVS - automatic filter change 2,3 m³/h | unknown | 2-daily mean | every week | ref
DEBB029 | Pollutants in PM10 | Benzo(b)fluoranthene in PM10 | 5617 | 20040101 | 20041231 | LVS - automatic filter change 2,3 m³/h | unknown | 2-daily mean | every week | ref
DEBB029 | Pollutants in PM10 | Indeno(1,2,3-cd)pyrene in PM10 | 5655 | 20040101 | 20041231 | LVS - automatic filter change 2,3 m³/h | unknown | 2-daily mean | every week | ref
DEBB029 | Total deposition (bulk) | Arsenic | 7018 | 20040102 |  | Bulk Bergerhoff | unknown | monthly mean | every month | ref
DEBB029 | Total deposition (bulk) | Lead | 7012 | 20040102 |  | Bulk Bergerhoff | unknown | monthly mean | every month | ref
DEBB029 | Total deposition (bulk) | Cadmium | 7014 | 20040102 |  | Bulk Bergerhoff | unknown | monthly mean | every month | ref
DEBB029 | Total deposition (bulk) | Nickel | 7015 | 20040102 |  | Bulk Bergerhoff | unknown | monthly mean | every month | ref
DEBB029 | Meteorological measurands | Wind velocity |  | 19930801 |  | Anemometer/vane | unknown | half hourly mean | n.a. | noRef
DEBB029 | Meteorological measurands | Wind direction |  | 19930801 |  | Anemometer/vane | unknown | half hourly mean | n.a. | noRef
DEBB029 | Meteorological measurands | Temperature |  | 19930501 |  | PT 100 (Resistance thermometer) | unknown | half hourly mean | n.a. | noRef
DEBB029 | Meteorological measurands | Global radiation W/m² |  | 19930501 |  | Thermocouple | unknown | half hourly mean | n.a. | noRef
DEBB029 | Meteorological measurands | Relative humidity |  | 19930501 |  | Hair hygrometer | unknown | half hourly mean | n.a. | noRef
DEBB030 | Gaseous air pollutants | Sulfur dioxide | 1 | 19930501 | 20070112 | UV fluorescence | unknown | half hourly mean | n.a. | ref
DEBB030 | Gaseous air pollutants | Ozone | 7 | 19930401 | 20070112 | UV absorption | unknown | half hourly mean | n.a. | ref
DEBB030 | Gaseous air pollutants | Nitrogen dioxide first measurement | 8 | 19930501 | 20070112 | Chemiluminescence | unknown | half hourly mean | n.a. | ref
DEBB030 | Gaseous air pollutants | Nitrogen monoxide | 38 | 19930501 | 20070112 | Chemiluminescence | unknown | half hourly mean | n.a. | ref
DEBB030 | Gaseous air pollutants | Nitrogen oxides | 9 | 19930501 | 20070112 | Chemiluminescence | unknown | half hourly mean | n.a. | ref
DEBB030 | Gaseous air pollutants | Carbon monoxide | 10 | 19930901 | 20060105 | IR-Absorption | unknown | half hourly mean | n.a. | ref
DEBB030 | Gaseous air pollutants | Benzene | 20 | 20060106 | 20061230 | n.a. | unknown | daily mean | 104 days/year | yes
DEBB030 | Gaseous air pollutants | Toluene | 21 | 20060106 | 20061230 | n.a. | unknown | daily mean | 104 days/year | yes
DEBB030 | Gaseous air pollutants | Xylene (sum) |  | 20060106 | 20061230 | n.a. | unknown | daily mean | 104 days/year | yes
DEBB030 | Gaseous air pollutants | Volatile organic compounds |  | 20060106 | 20061230 | n.a. | unknown | daily mean | 104 days/year | yes
DEBB030 | Gaseous air pollutants | Hydrogen sulfide | 11 | 19930401 | 20070112 | UV fluorescence | unknown | half hourly mean | n.a. | ref
DEBB030 | Particulate air pollutants | Total suspended particulate matter | 4 | 19930401 | 20011220 | Beta ray absorption | unknown | half hourly mean | n.a. | noRef
DEBB030 | Particulate air pollutants | Particulate matter - PM10, first measurement | 5 | 19930419 | 20070112 | n.a. | unknown | half hourly mean | n.a. | yes
DEBB030 | Meteorological measurands | Wind velocity |  | 19930901 | 20070112 | Anemometer/vane | unknown | half hourly mean | n.a. | noRef
DEBB030 | Meteorological measurands | Wind direction |  | 19930901 | 20070112 | Anemometer/vane | unknown | half hourly mean | n.a. | noRef
DEBB030 | Meteorological measurands | Temperature |  | 19930901 | 20070112 | PT 100 (Resistance thermometer) | unknown | half hourly mean | n.a. | noRef
DEBB030 | Meteorological measurands | Global radiation W/m² |  | 19930901 | 20070112 | Thermocouple | unknown | half hourly mean | n.a. | noRef
DEBB030 | Meteorological measurands | Relative humidity |  | 19930901 | 20070112 | n.a. | unknown | half hourly mean | n.a. | noRef
DEBB031 | Gaseous air pollutants | Sulfur dioxide | 1 | 19930601 | 20080130 | UV fluorescence | unknown | half hourly mean | n.a. | ref
DEBB031 | Gaseous air pollutants | Ozone | 7 | 19930601 | 20080317 | UV absorption | unknown | half hourly mean | n.a. | ref
DEBB031 | Gaseous air pollutants | Nitrogen dioxide first measurement | 8 | 19930601 | 20080317 | Chemiluminescence | unknown | half hourly mean | n.a. | ref
DEBB031 | Gaseous air pollutants | Nitrogen monoxide | 38 | 19930601 | 20080317 | Chemiluminescence | unknown | half hourly mean | n.a. | ref
DEBB031 | Gaseous air pollutants | Nitrogen oxides | 9 | 19930601 | 20080317 | Chemiluminescence | unknown | half hourly mean | n.a. | ref
DEBB031 | Gaseous air pollutants | Carbon monoxide | 10 | 19931001 | 20060104 | IR-Absorption | unknown | half hourly mean | n.a. | ref
DEBB031 | Particulate air pollutants | Total suspended particulate matter | 4 | 19930517 | 20020724 | Beta ray absorption | unknown | half hourly mean | n.a. | noRef
DEBB031 | Particulate air pollutants | Particulate matter - PM10, first measurement | 5 | 20080220 | 20080317 | Light Scattering | unknown | half hourly mean | n.a. | yes
DEBB031 | Particulate air pollutants | Particulate matter - PM10, second measurement | 5 | 20050201 | 20060103 | HVS - automatic filter change 30 m³/h | unknown | daily mean | every day | ref
DEBB031 | Particulate air pollutants | Particulate matter - PM2,5, first measurement | 6001 | 20080222 | 20080317 | Light Scattering | unknown | half hourly mean | n.a. | yes
DEBB031 | Total deposition (bulk) | Arsenic | 7018 | 20031229 | 20080317 | Bulk Bergerhoff | unknown | monthly mean | every month | ref
DEBB031 | Total deposition (bulk) | Lead | 7012 | 20031229 | 20080317 | Bulk Bergerhoff | unknown | monthly mean | every month | ref
DEBB031 | Total deposition (bulk) | Cadmium | 7014 | 20031229 | 20080317 | Bulk Bergerhoff | unknown | monthly mean | every month | ref
DEBB031 | Total deposition (bulk) | Nickel | 7015 | 20031229 | 20080317 | Bulk Bergerhoff | unknown | daily mean | every month | ref
DEBB031 | Meteorological measurands | Wind velocity |  | 19930801 | 20080317 | Anemometer/vane | unknown | half hourly mean | n.a. | noRef
DEBB031 | Meteorological measurands | Wind direction |  | 19930801 | 20080317 | Anemometer/vane | unknown | half hourly mean | n.a. | noRef
DEBB031 | Meteorological measurands | Temperature |  | 19930801 | 20080317 | PT 100 (Resistance thermometer) | unknown | half hourly mean | n.a. | noRef
DEBB031 | Meteorological measurands | Global radiation W/m² |  | 19930801 | 20080317 | Thermocouple | unknown | half hourly mean | n.a. | noRef
DEBB031 | Meteorological measurands | Relative humidity |  | 19930801 | 20080317 | n.a. | unknown | half hourly mean | n.a. | noRef
DEBB032 | Gaseous air pollutants | Sulfur dioxide | 1 | 19930501 |  | UV fluorescence | unknown | half hourly mean | n.a. | ref
DEBB032 | Gaseous air pollutants | Ozone | 7 | 19930501 |  | UV absorption | unknown | half hourly mean | n.a. | ref
DEBB032 | Gaseous air pollutants | Nitrogen dioxide first measurement | 8 | 19930501 |  | Chemiluminescence | unknown | half hourly mean | n.a. | ref
DEBB032 | Gaseous air pollutants | Nitrogen monoxide | 38 | 19930501 |  | Chemiluminescence | unknown | half hourly mean | n.a. | ref
DEBB032 | Gaseous air pollutants | Nitrogen oxides | 9 | 19930501 |  | Chemiluminescence | unknown | half hourly mean | n.a. | ref
DEBB032 | Gaseous air pollutants | Carbon monoxide | 10 | 19930601 |  | IR-Absorption | unknown | half hourly mean | n.a. | ref
DEBB032 | Gaseous air pollutants | Benzene | 20 | 20190101 |  | aktive sampling in tube | unknown | weekly mean | every week | ref
DEBB032 | Gaseous air pollutants | Toluene | 21 | 20190101 |  | aktive sampling in tube | unknown | weekly mean | every week | ref
DEBB032 | Gaseous air pollutants | m,p-Xylene | 464 | 20190101 |  | aktive sampling in tube | unknown | weekly mean | every week | ref
DEBB032 | Gaseous air pollutants | o-Xylene | 482 | 20190101 |  | aktive sampling in tube | unknown | weekly mean | every week | ref
DEBB032 | Gaseous air pollutants | Ethyl benzene | 431 | 20190101 |  | aktive sampling in tube | unknown | weekly mean | every week | ref
DEBB032 | Particulate air pollutants | Total suspended particulate matter | 4 | 19930501 | 19991231 | Beta ray absorption | unknown | 3 hourly mean | n.a. | noRef
DEBB032 | Particulate air pollutants | Particulate matter - PM10, first measurement | 5 | 20080215 |  | Light Scattering | unknown | half hourly mean | n.a. | yes
DEBB032 | Particulate air pollutants | Particulate matter - PM10, second measurement | 5 | 20190101 |  | LVS - automatic filter change 2,3 m³/h | unknown | daily mean | every day | ref
DEBB032 | Particulate air pollutants | Particulate matter - PM2,5, first measurement | 6001 | 20190101 |  | Light Scattering | unknown | half hourly mean | n.a. | yes
DEBB032 | Particulate air pollutants | Particulate matter - PM2,5, second measurement | 6001 | 20180101 | 20181231 | LVS - automatic filter change 2,3 m³/h | unknown | daily mean | every day | ref
DEBB032 | Pollutants in PM10 | Lead in PM10 | 5012 | 20120101 | 20121231 | LVS - automatic filter change 2,3 m³/h | unknown | daily mean | 104 days/year | ref
DEBB032 | Pollutants in PM10 | Cadmium in PM10 | 5014 | 20120101 | 20121231 | LVS - automatic filter change 2,3 m³/h | unknown | daily mean | 104 days/year | ref
DEBB032 | Pollutants in PM10 | Arsenic in PM10 | 5018 | 20120101 | 20121231 | LVS - automatic filter change 2,3 m³/h | unknown | daily mean | 104 days/year | ref
DEBB032 | Pollutants in PM10 | Nickel in PM10 | 5015 | 20120101 | 20121231 | LVS - automatic filter change 2,3 m³/h | unknown | daily mean | 104 days/year | ref
DEBB032 | Pollutants in PM10 | Benzo(a)pyren in PM10 | 5029 | 20190101 |  | LVS - automatic filter change 2,3 m³/h | unknown | weekly mean | 156 days/year | ref
DEBB032 | Pollutants in PM10 | Benzo(a)anthracene in PM10 | 5610 | 20190101 |  | LVS - automatic filter change 2,3 m³/h | unknown | weekly mean | 156 days/year | ref
DEBB032 | Pollutants in PM10 | Benzo(b)fluoranthene in PM10 | 5617 | 20190101 |  | LVS - automatic filter change 2,3 m³/h | unknown | weekly mean | 156 days/year | ref
DEBB032 | Pollutants in PM10 | Benzo(j)fluoranthene in PM10 | 5759 | 20190101 |  | LVS - automatic filter change 2,3 m³/h | unknown | weekly mean | 156 days/year | ref
DEBB032 | Pollutants in PM10 | Benzo(k)fluoranthene in PM10 | 5626 | 20190101 |  | LVS - automatic filter change 2,3 m³/h | unknown | weekly mean | 156 days/year | ref
DEBB032 | Pollutants in PM10 | Indeno(1,2,3-cd)pyrene in PM10 | 5655 | 20190101 |  | LVS - automatic filter change 2,3 m³/h | unknown | weekly mean | 156 days/year | ref
DEBB032 | Pollutants in PM10 | Dibenzo(a,h)anthracene in PM10 | 5419 | 20190101 |  | LVS - automatic filter change 2,3 m³/h | unknown | weekly mean | 156 days/year | ref
DEBB032 | Pollutants in PM10 | Ammonium in PM10 | 5045 | 20120101 | 20121231 | LVS - automatic filter change 2,3 m³/h | unknown | daily mean | about every 3rd day | ref
DEBB032 | Pollutants in PM10 | Calcium in PM10 | 5629 | 20120101 | 20121231 | LVS - automatic filter change 2,3 m³/h | unknown | daily mean | about every 3rd day | ref
DEBB032 | Pollutants in PM10 | Potassium in PM10 | 5657 | 20120101 | 20121231 | LVS - automatic filter change 2,3 m³/h | unknown | daily mean | about every 3rd day | ref
DEBB032 | Pollutants in PM10 | Magnesium in PM10 | 5659 | 20120101 | 20121231 | LVS - automatic filter change 2,3 m³/h | unknown | daily mean | about every 3rd day | ref
DEBB032 | Pollutants in PM10 | Sodium in PM10 | 5668 | 20120101 | 20121231 | LVS - automatic filter change 2,3 m³/h | unknown | daily mean | about every 3rd day | ref
DEBB032 | Pollutants in PM10 | Chloride in PM10 | 5631 | 20120101 | 20121231 | LVS - automatic filter change 2,3 m³/h | unknown | daily mean | about every 3rd day | ref
DEBB032 | Pollutants in PM10 | Nitrate in PM10 | 5046 | 20120101 | 20121231 | LVS - automatic filter change 2,3 m³/h | unknown | daily mean | about every 3rd day | ref
DEBB032 | Pollutants in PM10 | Sulfate in PM10 | 5047 | 20120101 | 20121231 | LVS - automatic filter change 2,3 m³/h | unknown | daily mean | about every 3rd day | ref
DEBB032 | Pollutants in PM2,5 | Ammonium in PM2,5 | 1045 | 20180101 | 20181231 | LVS - automatic filter change 2,3 m³/h | unknown | daily mean | about every 3rd day | ref
DEBB032 | Pollutants in PM2,5 | Calcium in PM2,5 | 1629 | 20180101 | 20181231 | LVS - automatic filter change 2,3 m³/h | unknown | daily mean | about every 3rd day | ref
DEBB032 | Pollutants in PM2,5 | Potassium in PM2,5 | 1657 | 20180101 | 20181231 | LVS - automatic filter change 2,3 m³/h | unknown | daily mean | about every 3rd day | ref
DEBB032 | Pollutants in PM2,5 | Magnesium in PM2,5 | 1659 | 20180101 | 20181231 | LVS - automatic filter change 2,3 m³/h | unknown | daily mean | about every 3rd day | ref
DEBB032 | Pollutants in PM2,5 | Sodium in PM2,5 | 1668 | 20180101 | 20181231 | LVS - automatic filter change 2,3 m³/h | unknown | daily mean | about every 3rd day | ref
DEBB032 | Pollutants in PM2,5 | Chloride in PM2,5 | 1631 | 20180101 | 20181231 | LVS - automatic filter change 2,3 m³/h | unknown | daily mean | about every 3rd day | ref
DEBB032 | Pollutants in PM2,5 | Nitrate in PM2,5 | 1046 | 20180101 | 20181231 | LVS - manual filter change 2,3 m³/h | unknown | daily mean | about every 3rd day | ref
DEBB032 | Pollutants in PM2,5 | Sulfate in PM2,5 | 1047 | 20180101 | 20181231 | LVS - automatic filter change 2,3 m³/h | unknown | daily mean | about every 3rd day | ref
DEBB032 | Total deposition (bulk) | Arsenic | 7018 | 20031229 |  | Bulk Bergerhoff | unknown | monthly mean | every month | ref
DEBB032 | Total deposition (bulk) | Lead | 7012 | 20031229 |  | Bulk Bergerhoff | unknown | monthly mean | every month | ref
DEBB032 | Total deposition (bulk) | Cadmium | 7014 | 20031229 |  | Bulk Bergerhoff | unknown | monthly mean | every month | ref
DEBB032 | Total deposition (bulk) | Nickel | 7015 | 20031229 |  | Bulk Bergerhoff | unknown | monthly mean | every month | ref
DEBB032 | Meteorological measurands | Wind velocity |  | 19930401 |  | Anemometer/vane | unknown | half hourly mean | n.a. | noRef
DEBB032 | Meteorological measurands | Wind direction |  | 19930401 |  | Anemometer/vane | unknown | half hourly mean | n.a. | noRef
DEBB032 | Meteorological measurands | Temperature |  | 19930401 |  | PT 100 (Resistance thermometer) | unknown | half hourly mean | n.a. | noRef
DEBB032 | Meteorological measurands | Global radiation W/m² |  | 19930401 |  | Thermocouple | unknown | half hourly mean | n.a. | noRef
DEBB032 | Meteorological measurands | Relative humidity |  | 19930420 |  | Hair hygrometer | unknown | half hourly mean | n.a. | noRef
DEBB034 | Gaseous air pollutants | Sulfur dioxide | 1 | 19931001 | 19980530 | UV fluorescence | unknown | half hourly mean | n.a. | ref
DEBB034 | Gaseous air pollutants | Ozone | 7 | 19960401 | 19990930 | UV absorption | unknown | half hourly mean | n.a. | ref
DEBB034 | Gaseous air pollutants | Nitrogen dioxide first measurement | 8 | 19980501 | 19990930 | Chemiluminescence | unknown | half hourly mean | n.a. | ref
DEBB034 | Gaseous air pollutants | Nitrogen monoxide | 38 | 19980501 | 19990930 | Chemiluminescence | unknown | half hourly mean | n.a. | ref
DEBB034 | Gaseous air pollutants | Nitrogen oxides | 9 | 19980501 | 19990930 | Chemiluminescence | unknown | half hourly mean | n.a. | ref
DEBB035 | Gaseous air pollutants | Sulfur dioxide | 1 | 19940501 | 19970330 | UV fluorescence | unknown | half hourly mean | n.a. | ref
DEBB035 | Gaseous air pollutants | Ozone | 7 | 19940401 | 19970330 | UV absorption | unknown | half hourly mean | n.a. | ref
DEBB035 | Gaseous air pollutants | Nitrogen dioxide first measurement | 8 | 19940401 | 19970330 | Chemiluminescence | unknown | half hourly mean | n.a. | ref
DEBB035 | Gaseous air pollutants | Nitrogen monoxide | 38 | 19940401 | 19970330 | Chemiluminescence | unknown | half hourly mean | n.a. | ref
DEBB035 | Gaseous air pollutants | Nitrogen oxides | 9 | 19940401 | 19970330 | Chemiluminescence | unknown | half hourly mean | n.a. | ref
DEBB035 | Particulate air pollutants | Total suspended particulate matter | 4 | 19940401 | 19970330 | Beta ray absorption | unknown | 3 hourly mean | n.a. | noRef
DEBB036 | Gaseous air pollutants | Sulfur dioxide | 1 | 19930101 | 20030117 | UV fluorescence | unknown | half hourly mean | n.a. | ref
DEBB036 | Gaseous air pollutants | Ozone | 7 | 19960401 | 20030117 | UV absorption | unknown | half hourly mean | n.a. | ref
DEBB036 | Gaseous air pollutants | Nitrogen dioxide first measurement | 8 | 19980501 | 20030117 | Chemiluminescence | unknown | half hourly mean | n.a. | ref
DEBB036 | Gaseous air pollutants | Nitrogen monoxide | 38 | 19980501 | 20030117 | Chemiluminescence | unknown | half hourly mean | n.a. | ref
DEBB036 | Gaseous air pollutants | Nitrogen oxides | 9 | 19980501 | 20030117 | Chemiluminescence | unknown | half hourly mean | n.a. | ref
DEBB036 | Particulate air pollutants | Total suspended particulate matter | 4 | 19930612 | 20010309 | Beta ray absorption | unknown | half hourly mean | n.a. | noRef
DEBB036 | Particulate air pollutants | Particulate matter - PM10, first measurement | 5 | 20010309 | 20030117 | Beta ray absorption | unknown | half hourly mean | n.a. | yes
DEBB037 | Gaseous air pollutants | Sulfur dioxide | 1 | 19931201 | 19980530 | UV fluorescence | unknown | half hourly mean | n.a. | ref
DEBB037 | Gaseous air pollutants | Nitrogen dioxide first measurement | 8 | 19931201 | 19990630 | Chemiluminescence | unknown | half hourly mean | n.a. | ref
DEBB037 | Gaseous air pollutants | Nitrogen monoxide | 38 | 19931201 | 19990630 | Chemiluminescence | unknown | half hourly mean | n.a. | ref
DEBB037 | Gaseous air pollutants | Nitrogen oxides | 9 | 19931201 | 19990630 | Chemiluminescence | unknown | half hourly mean | n.a. | ref
DEBB037 | Gaseous air pollutants | Carbon monoxide | 10 | 19931201 | 19990630 | IR-Absorption | unknown | half hourly mean | n.a. | ref
DEBB037 | Particulate air pollutants | Total suspended particulate matter | 4 | 19940201 | 19990630 | Beta ray absorption | unknown | 3 hourly mean | n.a. | noRef
DEBB037 | Meteorological measurands | Wind velocity |  | 19931001 | 19990630 | Anemometer/vane | unknown | half hourly mean | n.a. | noRef
DEBB037 | Meteorological measurands | Wind direction |  | 19931001 | 19990630 | Anemometer/vane | unknown | half hourly mean | n.a. | noRef
DEBB038 | Gaseous air pollutants | Sulfur dioxide | 1 | 19931201 | 19980430 | UV fluorescence | unknown | half hourly mean | n.a. | ref
DEBB038 | Gaseous air pollutants | Ozone | 7 | 19930901 | 20030122 | UV absorption | unknown | half hourly mean | n.a. | ref
DEBB038 | Gaseous air pollutants | Nitrogen dioxide first measurement | 8 | 19930901 | 20030122 | Chemiluminescence | unknown | half hourly mean | n.a. | ref
DEBB038 | Gaseous air pollutants | Nitrogen monoxide | 38 | 19930901 | 20030122 | Chemiluminescence | unknown | half hourly mean | n.a. | ref
DEBB038 | Gaseous air pollutants | Nitrogen oxides | 9 | 19930901 | 20030122 | Chemiluminescence | unknown | half hourly mean | n.a. | ref
DEBB038 | Particulate air pollutants | Total suspended particulate matter | 4 | 19930901 | 20030122 | Beta ray absorption | unknown | 3 hourly mean | n.a. | noRef
DEBB038 | Particulate air pollutants | Particulate matter - PM10, first measurement | 5 | 19930901 | 20030122 | Beta ray absorption | unknown | half hourly mean | n.a. | yes
DEBB039 | Gaseous air pollutants | Ozone | 7 | 19970201 | 19980730 | UV absorption | unknown | half hourly mean | n.a. | ref
DEBB039 | Gaseous air pollutants | Nitrogen dioxide first measurement | 8 | 19970201 | 19980730 | Chemiluminescence | unknown | half hourly mean | n.a. | ref
DEBB039 | Gaseous air pollutants | Nitrogen monoxide | 38 | 19970201 | 19980730 | Chemiluminescence | unknown | half hourly mean | n.a. | ref
DEBB039 | Gaseous air pollutants | Nitrogen oxides | 9 | 19970201 | 19980730 | Chemiluminescence | unknown | half hourly mean | n.a. | ref
DEBB039 | Meteorological measurands | Wind velocity |  | 19970101 | 19980730 | Anemometer/vane | unknown | half hourly mean | n.a. | noRef
DEBB039 | Meteorological measurands | Wind direction |  | 19970101 | 19980730 | Anemometer/vane | unknown | half hourly mean | n.a. | noRef
DEBB039 | Meteorological measurands | Temperature |  | 19970101 | 19980730 | PT 100 (Resistance thermometer) | unknown | half hourly mean | n.a. | noRef
DEBB039 | Meteorological measurands | Global radiation W/m² |  | 19970101 | 19980730 | Thermocouple | unknown | half hourly mean | n.a. | noRef
DEBB039 | Meteorological measurands | Relative humidity |  | 19970101 | 19980730 | n.a. | unknown | half hourly mean | n.a. | noRef
DEBB040 | Gaseous air pollutants | Ozone | 7 | 19970301 | 20020415 | UV absorption | unknown | half hourly mean | n.a. | ref
DEBB040 | Gaseous air pollutants | Nitrogen dioxide first measurement | 8 | 19970301 | 20020415 | Chemiluminescence | unknown | half hourly mean | n.a. | ref
DEBB040 | Gaseous air pollutants | Nitrogen monoxide | 38 | 19970301 | 20020415 | Chemiluminescence | unknown | half hourly mean | n.a. | ref
DEBB040 | Gaseous air pollutants | Nitrogen oxides | 9 | 19970301 | 20020415 | Chemiluminescence | unknown | half hourly mean | n.a. | ref
DEBB040 | Meteorological measurands | Wind velocity |  | 19970301 | 20020415 | Anemometer/vane | unknown | half hourly mean | n.a. | noRef
DEBB040 | Meteorological measurands | Wind direction |  | 19970301 | 20020415 | Anemometer/vane | unknown | half hourly mean | n.a. | noRef
DEBB040 | Meteorological measurands | Temperature |  | 19970301 | 20020415 | PT 100 (Resistance thermometer) | unknown | half hourly mean | n.a. | noRef
DEBB040 | Meteorological measurands | Global radiation W/m² |  | 19970301 | 20020415 | Thermocouple | unknown | half hourly mean | n.a. | noRef
DEBB040 | Meteorological measurands | Relative humidity |  | 19970301 | 20020415 | n.a. | unknown | half hourly mean | n.a. | noRef
DEBB041 | Gaseous air pollutants | Sulfur dioxide | 1 | 19940201 | 19990730 | UV fluorescence | unknown | half hourly mean | n.a. | ref
DEBB041 | Particulate air pollutants | Total suspended particulate matter | 4 | 19940201 | 19990730 | Beta ray absorption | unknown | 3 hourly mean | n.a. | noRef
DEBB042 | Gaseous air pollutants | Sulfur dioxide | 1 | 19970401 | 20140505 | UV fluorescence | unknown | half hourly mean | n.a. | ref
DEBB042 | Gaseous air pollutants | Ozone | 7 | 19970401 | 20140505 | UV absorption | unknown | half hourly mean | n.a. | ref
DEBB042 | Gaseous air pollutants | Nitrogen dioxide first measurement | 8 | 19970422 | 20140505 | Chemiluminescence | unknown | half hourly mean | n.a. | ref
DEBB042 | Gaseous air pollutants | Nitrogen monoxide | 38 | 19970422 | 20140505 | Chemiluminescence | unknown | half hourly mean | n.a. | ref
DEBB042 | Gaseous air pollutants | Nitrogen oxides | 9 | 19970422 | 20140505 | Chemiluminescence | unknown | half hourly mean | n.a. | ref
DEBB042 | Gaseous air pollutants | Benzene | 20 | 20090101 | 20091231 | n.a. | unknown | daily mean | 104 days/year | yes
DEBB042 | Gaseous air pollutants | Toluene | 21 | 20090101 | 20091231 | n.a. | unknown | daily mean | 104 days/year | yes
DEBB042 | Gaseous air pollutants | m,p-Xylene | 464 | 20090101 | 20091231 | n.a. | unknown | daily mean | 104 days/year | yes
DEBB042 | Gaseous air pollutants | o-Xylene | 482 | 20090101 | 20091231 | n.a. | unknown | daily mean | 104 days/year | yes
DEBB042 | Particulate air pollutants | Total suspended particulate matter | 4 | 19970421 | 20020417 | Beta ray absorption | unknown | half hourly mean | n.a. | noRef
DEBB042 | Particulate air pollutants | Particulate matter - PM10, first measurement | 5 | 20050816 | 20140505 | Beta ray absorption | unknown | half hourly mean | n.a. | yes
DEBB042 | Particulate air pollutants | Particulate matter - PM10, second measurement | 5 | 20090101 | 20091231 | HVS - automatic filter change 30 m³/h | unknown | daily mean | every day | ref
DEBB042 | Particulate air pollutants | Particulate matter - PM2,5, first measurement | 6001 | 20090101 | 20091231 | HVS - automatic filter change 30 m³/h | unknown | daily mean | every day | ref
DEBB042 | Pollutants in PM10 | Lead in PM10 | 5012 | 20090101 | 20091231 | n.a. | unknown | daily mean | every week | ref
DEBB042 | Pollutants in PM10 | Cadmium in PM10 | 5014 | 20090101 | 20091231 | n.a. | unknown | daily mean | every week | ref
DEBB042 | Pollutants in PM10 | Arsenic in PM10 | 5018 | 20090101 | 20091231 | n.a. | unknown | daily mean | every week | ref
DEBB042 | Pollutants in PM10 | Nickel in PM10 | 5015 | 20090101 | 20091231 | n.a. | unknown | daily mean | every week | ref
DEBB042 | Pollutants in PM10 | Benzo(a)pyren in PM10 | 5029 | 20090101 | 20091231 | n.a. | unknown | daily mean | every week | ref
DEBB042 | Pollutants in PM10 | Benzo(a)anthracene in PM10 | 5610 | 20090101 | 20091231 | n.a. | unknown | daily mean | every week | ref
DEBB042 | Pollutants in PM10 | Benzo(b)fluoranthene in PM10 | 5617 | 20090101 | 20091231 | n.a. | unknown | daily mean | every week | ref
DEBB042 | Pollutants in PM10 | Benzo(j)fluoranthene in PM10 | 5759 | 20090101 | 20091231 | n.a. | unknown | daily mean | every week | ref
DEBB042 | Pollutants in PM10 | Benzo(k)fluoranthene in PM10 | 5626 | 20090101 | 20091231 | n.a. | unknown | daily mean | every week | ref
DEBB042 | Pollutants in PM10 | Indeno(1,2,3-cd)pyrene in PM10 | 5655 | 20090101 | 20091231 | n.a. | unknown | daily mean | every week | ref
DEBB042 | Pollutants in PM10 | Dibenzo(a,h)anthracene in PM10 | 5419 | 20090101 | 20091231 | n.a. | unknown | daily mean | every week | ref
DEBB042 | Total deposition (bulk) | Arsenic | 7018 | 20031229 | 20140107 | Bulk Bergerhoff | unknown | monthly mean | every month | ref
DEBB042 | Total deposition (bulk) | Lead | 7012 | 20031229 | 20140107 | Bulk Bergerhoff | unknown | monthly mean | every month | ref
DEBB042 | Total deposition (bulk) | Cadmium | 7014 | 20031229 | 20140107 | Bulk Bergerhoff | unknown | monthly mean | every month | ref
DEBB042 | Total deposition (bulk) | Nickel | 7015 | 20031229 | 20140107 | Bulk Bergerhoff | unknown | monthly mean | every month | ref
DEBB043 | Gaseous air pollutants | Sulfur dioxide | 1 | 19980101 | 20070116 | UV fluorescence | unknown | half hourly mean | n.a. | ref
DEBB043 | Gaseous air pollutants | Ozone | 7 | 19980101 | 20070116 | UV absorption | unknown | half hourly mean | n.a. | ref
DEBB043 | Gaseous air pollutants | Nitrogen dioxide first measurement | 8 | 19980101 | 20070116 | Chemiluminescence | unknown | half hourly mean | n.a. | ref
DEBB043 | Gaseous air pollutants | Nitrogen monoxide | 38 | 19980101 | 20070116 | Chemiluminescence | unknown | half hourly mean | n.a. | ref
DEBB043 | Gaseous air pollutants | Nitrogen oxides | 9 | 19980101 | 20070116 | Chemiluminescence | unknown | half hourly mean | n.a. | ref
DEBB043 | Particulate air pollutants | Total suspended particulate matter | 4 | 19971217 | 20010719 | Beta ray absorption | unknown | 3 hourly mean | n.a. | noRef
DEBB043 | Particulate air pollutants | Particulate matter - PM10, first measurement | 5 | 19971217 | 20070116 | Beta ray absorption | unknown | half hourly mean | n.a. | yes
DEBB044 | Gaseous air pollutants | Nitrogen dioxide first measurement | 8 | 20121203 |  | Chemiluminescence | unknown | half hourly mean | n.a. | ref
DEBB044 | Gaseous air pollutants | Nitrogen monoxide | 38 | 20121203 |  | Chemiluminescence | unknown | half hourly mean | n.a. | ref
DEBB044 | Gaseous air pollutants | Nitrogen oxides | 9 | 20121203 |  | Chemiluminescence | unknown | half hourly mean | n.a. | ref
DEBB044 | Gaseous air pollutants | Carbon monoxide | 10 | 20020328 | 20110502 | IR-Absorption | unknown | half hourly mean | n.a. | ref
DEBB044 | Gaseous air pollutants | Benzene | 20 | 20170101 |  | aktive sampling in tube | unknown | weekly mean | every week | inprogress
DEBB044 | Gaseous air pollutants | Toluene | 21 | 20170101 |  | aktive sampling in tube | unknown | weekly mean | every week
DEBB044 | Gaseous air pollutants | m,p-Xylene | 464 | 20170101 |  | aktive sampling in tube | unknown | weekly mean | every week
DEBB044 | Gaseous air pollutants | o-Xylene | 482 | 20170101 |  | aktive sampling in tube | unknown | weekly mean | every week
DEBB044 | Gaseous air pollutants | Ethyl benzene | 431 | 20170101 |  | aktive sampling in tube | unknown | weekly mean | every week
DEBB044 | Particulate air pollutants | Particulate matter - PM10, first measurement | 5 | 20180101 |  | Light Scattering | unknown | half hourly mean | n.a. | yes
DEBB044 | Particulate air pollutants | Particulate matter - PM10, second measurement | 5 | 20170101 | 20171231 | LVS - automatic filter change 2,3 m³/h | unknown | daily mean | every day | ref
DEBB044 | Particulate air pollutants | Particulate matter - PM2,5, first measurement | 6001 | 20190101 |  | LVS - automatic filter change 2,3 m³/h | unknown | daily mean | every day | ref
DEBB044 | Particulate air pollutants | Particulate matter - PM2,5, second measurement | 6001 | 20170101 |  | Light Scattering | unknown | half hourly mean | n.a. | yes
DEBB044 | Pollutants in PM10 | Lead in PM10 | 5012 | 20170101 | 20171231 | LVS - automatic filter change 2,3 m³/h | unknown | weekly mean | about every 2nd day | ref
DEBB044 | Pollutants in PM10 | Cadmium in PM10 | 5014 | 20170101 | 20171231 | LVS - automatic filter change 2,3 m³/h | unknown | weekly mean | about every 2nd day | ref
DEBB044 | Pollutants in PM10 | Arsenic in PM10 | 5018 | 20170101 | 20171231 | LVS - automatic filter change 2,3 m³/h | unknown | weekly mean | about every 2nd day | ref
DEBB044 | Pollutants in PM10 | Nickel in PM10 | 5015 | 20170101 | 20171231 | LVS - automatic filter change 2,3 m³/h | unknown | weekly mean | about every 2nd day | ref
DEBB044 | Pollutants in PM10 | Benzo(a)pyren in PM10 | 5029 | 20170101 | 20171231 | LVS - automatic filter change 2,3 m³/h | unknown | weekly mean | about every 2nd day | ref
DEBB044 | Pollutants in PM10 | Benzo(a)anthracene in PM10 | 5610 | 20170101 | 20171231 | LVS - automatic filter change 2,3 m³/h | unknown | weekly mean | about every 2nd day | ref
DEBB044 | Pollutants in PM10 | Benzo(b)fluoranthene in PM10 | 5617 | 20170101 | 20171231 | LVS - automatic filter change 2,3 m³/h | unknown | weekly mean | about every 2nd day | ref
DEBB044 | Pollutants in PM10 | Benzo(j)fluoranthene in PM10 | 5759 | 20170101 | 20171231 | LVS - automatic filter change 2,3 m³/h | unknown | weekly mean | about every 2nd day | ref
DEBB044 | Pollutants in PM10 | Benzo(k)fluoranthene in PM10 | 5626 | 20170101 | 20171231 | LVS - automatic filter change 2,3 m³/h | unknown | weekly mean | about every 2nd day | ref
DEBB044 | Pollutants in PM10 | Indeno(1,2,3-cd)pyrene in PM10 | 5655 | 20170101 | 20171231 | LVS - manual filter change 2,3 m³/h | unknown | weekly mean | about every 2nd day | ref
DEBB044 | Pollutants in PM10 | Dibenzo(a,h)anthracene in PM10 | 5419 | 20170101 | 20171231 | LVS - automatic filter change 2,3 m³/h | unknown | weekly mean | about every 2nd day | ref
DEBB044 | Pollutants in PM10 | Ammonium in PM10 | 5045 | 20090101 | 20091231 | LVS - automatic filter change 2,3 m³/h | unknown | daily mean | every week | ref
DEBB044 | Pollutants in PM10 | Calcium in PM10 | 5629 | 20090101 | 20091231 | LVS - automatic filter change 2,3 m³/h | unknown | daily mean | every week | ref
DEBB044 | Pollutants in PM10 | Potassium in PM10 | 5657 | 20090101 | 20091231 | LVS - automatic filter change 2,3 m³/h | unknown | daily mean | every week | ref
DEBB044 | Pollutants in PM10 | Magnesium in PM10 | 5659 | 20090101 | 20091231 | LVS - automatic filter change 2,3 m³/h | unknown | daily mean | every week | ref
DEBB044 | Pollutants in PM10 | Sodium in PM10 | 5668 | 20090101 | 20091231 | LVS - automatic filter change 2,3 m³/h | unknown | daily mean | every week | ref
DEBB044 | Pollutants in PM10 | Chloride in PM10 | 5631 | 20090101 | 20091231 | LVS - automatic filter change 2,3 m³/h | unknown | daily mean | every week | ref
DEBB044 | Pollutants in PM10 | Nitrate in PM10 | 5046 | 20090101 | 20091231 | LVS - automatic filter change 2,3 m³/h | unknown | daily mean | every week | ref
DEBB044 | Pollutants in PM10 | Sulfate in PM10 | 5047 | 20090101 | 20091231 | LVS - automatic filter change 2,3 m³/h | unknown | daily mean | every week | ref
DEBB044 | Pollutants in PM10 | Elemental Carbon in PM10 (VDI) |  | 20170101 | 20171231 | LVS - automatic filter change 2,3 m³/h | unknown | weekly mean | about every 2nd day | notNec
DEBB044 | Pollutants in PM2,5 | Arsenic in PM2,5 | 1018 | 20100101 | 20101231 | LVS - automatic filter change 2,3 m³/h | unknown | daily mean | every week | ref
DEBB044 | Pollutants in PM2,5 | Lead in PM2,5 | 1012 | 20100101 | 20101231 | LVS - automatic filter change 2,3 m³/h | unknown | daily mean | every week | ref
DEBB044 | Pollutants in PM2,5 | Cadmium in PM2,5 | 1014 | 20100101 | 20101231 | LVS - automatic filter change 2,3 m³/h | unknown | daily mean | every week | ref
DEBB044 | Pollutants in PM2,5 | Nickel in PM2,5 | 1015 | 20100101 | 20101231 | LVS - automatic filter change 2,3 m³/h | unknown | daily mean | every week | ref
DEBB044 | Pollutants in PM2,5 | Benzo(a)pyrene in PM2,5 | 1029 | 20100101 | 20101231 | LVS - automatic filter change 2,3 m³/h | unknown | daily mean | every week | ref
DEBB044 | Pollutants in PM2,5 | Ammonium in PM2,5 | 1045 | 20190101 |  | LVS - automatic filter change 2,3 m³/h | unknown | daily mean | every day | ref
DEBB044 | Pollutants in PM2,5 | Calcium in PM2,5 | 1629 | 20190101 |  | LVS - automatic filter change 2,3 m³/h | unknown | daily mean | every day | ref
DEBB044 | Pollutants in PM2,5 | Potassium in PM2,5 | 1657 | 20190101 |  | LVS - automatic filter change 2,3 m³/h | unknown | daily mean | every day | ref
DEBB044 | Pollutants in PM2,5 | Magnesium in PM2,5 | 1659 | 20190101 |  | LVS - automatic filter change 2,3 m³/h | unknown | daily mean | every day | ref
DEBB044 | Pollutants in PM2,5 | Sodium in PM2,5 | 1668 | 20190101 |  | LVS - automatic filter change 2,3 m³/h | unknown | daily mean | every day | ref
DEBB044 | Pollutants in PM2,5 | Chloride in PM2,5 | 1631 | 20190101 |  | LVS - automatic filter change 2,3 m³/h | unknown | daily mean | every day | ref
DEBB044 | Pollutants in PM2,5 | Nitrate in PM2,5 | 1046 | 20190101 |  | LVS - automatic filter change 2,3 m³/h | unknown | daily mean | every day | ref
DEBB044 | Pollutants in PM2,5 | Sulfate in PM2,5 | 1047 | 20190101 |  | LVS - automatic filter change 2,3 m³/h | unknown | daily mean | every day | ref
DEBB044 | Pollutants in PM2,5 | Elemental Carbon in PM2,5 (VDI) |  | 20100101 | 20101231 | LVS - automatic filter change 2,3 m³/h | unknown | daily mean | every week | notNec
DEBB045 | Gaseous air pollutants | Nitrogen dioxide first measurement | 8 | 19950801 |  | Chemiluminescence | unknown | half hourly mean | n.a. | ref
DEBB045 | Gaseous air pollutants | Nitrogen monoxide | 38 | 19950801 |  | Chemiluminescence | unknown | half hourly mean | n.a. | ref
DEBB045 | Gaseous air pollutants | Nitrogen oxides | 9 | 19950801 |  | Chemiluminescence | unknown | half hourly mean | n.a. | ref
DEBB045 | Gaseous air pollutants | Carbon monoxide | 10 | 20020322 |  | IR-Absorption | unknown | half hourly mean | n.a. | ref
DEBB045 | Gaseous air pollutants | Benzene | 20 | 20170101 |  | diffusive sampler | unknown | monthly mean | every month | ref
DEBB045 | Gaseous air pollutants | Toluene | 21 | 19960702 |  | diffusive sampler | unknown | monthly mean | every month
DEBB045 | Gaseous air pollutants | m,p-Xylene | 464 | 19960702 |  | diffusive sampler | unknown | monthly mean | every month
DEBB045 | Gaseous air pollutants | o-Xylene | 482 | 19960702 |  | diffusive sampler | unknown | monthly mean | every month
DEBB045 | Gaseous air pollutants | Polycyclic aromatic hydrocarbons |  | 19960702 | 20041231 | n.a. | unknown | daily mean | n.a. | yes
DEBB045 | Gaseous air pollutants | Ethyl benzene | 431 | 20130101 |  | diffusive sampler | unknown | monthly mean | every month
DEBB045 | Particulate air pollutants | Particulate matter - PM10, first measurement | 5 | 20190101 |  | Light Scattering | unknown | half hourly mean | n.a. | yes
DEBB045 | Particulate air pollutants | Particulate matter - PM10, second measurement | 5 | 20180101 | 20181231 | LVS - automatic filter change 2,3 m³/h | unknown | daily mean | every day | ref
DEBB045 | Particulate air pollutants | Particulate matter - PM2,5, first measurement | 6001 | 20170101 | 20171231 | LVS - automatic filter change 2,3 m³/h | unknown | daily mean | every day | ref
DEBB045 | Particulate air pollutants | Particulate matter - PM2,5, second measurement | 6001 | 20180101 |  | Light Scattering | unknown | half hourly mean | n.a. | yes
DEBB045 | Pollutants in PM10 | Lead in PM10 | 5012 | 20150101 | 20161231 | LVS - automatic filter change 2,3 m³/h | unknown | weekly mean | about every 2nd day | ref
DEBB045 | Pollutants in PM10 | Cadmium in PM10 | 5014 | 20150101 | 20161231 | LVS - automatic filter change 2,3 m³/h | unknown | weekly mean | about every 2nd day | ref
DEBB045 | Pollutants in PM10 | Arsenic in PM10 | 5018 | 20150101 | 20161231 | LVS - automatic filter change 2,3 m³/h | unknown | weekly mean | about every 2nd day | ref
DEBB045 | Pollutants in PM10 | Nickel in PM10 | 5015 | 20150101 | 20161231 | LVS - automatic filter change 2,3 m³/h | unknown | weekly mean | about every 2nd day | ref
DEBB045 | Pollutants in PM10 | Benzo(a)pyren in PM10 | 5029 | 20180101 | 20181231 | LVS - automatic filter change 2,3 m³/h | unknown | weekly mean | 156 days/year | ref
DEBB045 | Pollutants in PM10 | Benzo(a)anthracene in PM10 | 5610 | 20180101 | 20181231 | LVS - automatic filter change 2,3 m³/h | unknown | weekly mean | 156 days/year | ref
DEBB045 | Pollutants in PM10 | Benzo(b)fluoranthene in PM10 | 5617 | 20180101 | 20181231 | LVS - automatic filter change 2,3 m³/h | unknown | weekly mean | 156 days/year | ref
DEBB045 | Pollutants in PM10 | Benzo(j)fluoranthene in PM10 | 5759 | 20180101 | 20181231 | LVS - automatic filter change 2,3 m³/h | unknown | weekly mean | 156 days/year | ref
DEBB045 | Pollutants in PM10 | Benzo(k)fluoranthene in PM10 | 5626 | 20180101 | 20181231 | LVS - automatic filter change 2,3 m³/h | unknown | weekly mean | 156 days/year | ref
DEBB045 | Pollutants in PM10 | Indeno(1,2,3-cd)pyrene in PM10 | 5655 | 20180101 | 20181231 | LVS - automatic filter change 2,3 m³/h | unknown | weekly mean | 156 days/year | ref
DEBB045 | Pollutants in PM10 | Dibenzo(a,h)anthracene in PM10 | 5419 | 20180101 | 20181231 | LVS - automatic filter change 2,3 m³/h | unknown | weekly mean | 156 days/year | ref
DEBB045 | Pollutants in PM10 | Ammonium in PM10 | 5045 | 20090101 | 20091231 | LVS - automatic filter change 2,3 m³/h | unknown | daily mean | every week | ref
DEBB045 | Pollutants in PM10 | Calcium in PM10 | 5629 | 20090101 | 20091231 | LVS - automatic filter change 2,3 m³/h | unknown | daily mean | every week | ref
DEBB045 | Pollutants in PM10 | Potassium in PM10 | 5657 | 20090101 | 20091231 | LVS - automatic filter change 2,3 m³/h | unknown | daily mean | every week | ref
DEBB045 | Pollutants in PM10 | Magnesium in PM10 | 5659 | 20090101 | 20091231 | LVS - automatic filter change 2,3 m³/h | unknown | daily mean | every week | ref
DEBB045 | Pollutants in PM10 | Sodium in PM10 | 5668 | 20090101 | 20091231 | LVS - automatic filter change 2,3 m³/h | unknown | daily mean | every week | ref
DEBB045 | Pollutants in PM10 | Chloride in PM10 | 5631 | 20090101 | 20091231 | LVS - automatic filter change 2,3 m³/h | unknown | daily mean | every week | ref
DEBB045 | Pollutants in PM10 | Nitrate in PM10 | 5046 | 20090101 | 20091231 | LVS - automatic filter change 2,3 m³/h | unknown | daily mean | every week | ref
DEBB045 | Pollutants in PM10 | Sulfate in PM10 | 5047 | 20090101 | 20091231 | LVS - automatic filter change 2,3 m³/h | unknown | daily mean | every week | ref
DEBB045 | Pollutants in PM10 | Elemental Carbon in PM10 (VDI) |  | 20180101 | 20181231 | LVS - automatic filter change 2,3 m³/h | unknown | weekly mean | 156 days/year | notNec
DEBB045 | Pollutants in PM2,5 | Arsenic in PM2,5 | 1018 | 20130101 | 20131231 | LVS - automatic filter change 2,3 m³/h | unknown | daily mean | every week | ref
DEBB045 | Pollutants in PM2,5 | Lead in PM2,5 | 1012 | 20130101 | 20131231 | LVS - automatic filter change 2,3 m³/h | unknown | daily mean | every week | ref
DEBB045 | Pollutants in PM2,5 | Cadmium in PM2,5 | 1014 | 20130101 | 20131231 | LVS - automatic filter change 2,3 m³/h | unknown | daily mean | every week | ref
DEBB045 | Pollutants in PM2,5 | Nickel in PM2,5 | 1015 | 20130101 | 20131231 | LVS - automatic filter change 2,3 m³/h | unknown | daily mean | every week | ref
DEBB045 | Pollutants in PM2,5 | Benzo(a)pyrene in PM2,5 | 1029 | 20130101 | 20131231 | LVS - automatic filter change 2,3 m³/h | unknown | daily mean | about every 3rd day | ref
DEBB045 | Pollutants in PM2,5 | Ammonium in PM2,5 | 1045 | 20140101 | 20141231 | LVS - automatic filter change 2,3 m³/h | unknown | daily mean | about every 3rd day | inprogress
DEBB045 | Pollutants in PM2,5 | Calcium in PM2,5 | 1629 | 20140101 | 20141231 | LVS - automatic filter change 2,3 m³/h | unknown | daily mean | about every 3rd day | inprogress
DEBB045 | Pollutants in PM2,5 | Potassium in PM2,5 | 1657 | 20140101 | 20141231 | LVS - automatic filter change 2,3 m³/h | unknown | daily mean | about every 3rd day | inprogress
DEBB045 | Pollutants in PM2,5 | Magnesium in PM2,5 | 1659 | 20140101 | 20141231 | LVS - automatic filter change 2,3 m³/h | unknown | daily mean | about every 3rd day | inprogress
DEBB045 | Pollutants in PM2,5 | Sodium in PM2,5 | 1668 | 20140101 | 20141231 | LVS - automatic filter change 2,3 m³/h | unknown | daily mean | about every 3rd day | inprogress
DEBB045 | Pollutants in PM2,5 | Chloride in PM2,5 | 1631 | 20140101 | 20141231 | LVS - automatic filter change 2,3 m³/h | unknown | daily mean | about every 3rd day | inprogress
DEBB045 | Pollutants in PM2,5 | Nitrate in PM2,5 | 1046 | 20140101 | 20141231 | LVS - automatic filter change 2,3 m³/h | unknown | daily mean | about every 3rd day | inprogress
DEBB045 | Pollutants in PM2,5 | Sulfate in PM2,5 | 1047 | 20140101 | 20141231 | LVS - automatic filter change 2,3 m³/h | unknown | daily mean | about every 3rd day | inprogress
DEBB045 | Pollutants in PM2,5 | Elemental Carbon in PM2,5 (VDI) |  | 20130101 | 20131231 | LVS - automatic filter change 2,3 m³/h | unknown | daily mean | about every 3rd day | notNec
DEBB046 | Gaseous air pollutants | Nitrogen dioxide first measurement | 8 | 19950201 | 19990930 | Chemiluminescence | unknown | half hourly mean | n.a. | ref
DEBB046 | Gaseous air pollutants | Nitrogen monoxide | 38 | 19950201 | 19990930 | Chemiluminescence | unknown | half hourly mean | n.a. | ref
DEBB046 | Gaseous air pollutants | Nitrogen oxides | 9 | 19950201 | 19990930 | Chemiluminescence | unknown | half hourly mean | n.a. | ref
DEBB046 | Gaseous air pollutants | Carbon monoxide | 10 | 19950201 | 19990930 | IR-Absorption | unknown | half hourly mean | n.a. | ref
DEBB046 | Gaseous air pollutants | Benzene | 20 | 19961001 | 19990930 | Gas chromatography | unknown | half hourly mean | n.a. | ref
DEBB046 | Gaseous air pollutants | Toluene | 21 | 19961001 | 19990930 | Gaschromatography | unknown | half hourly mean | n.a. | ref
DEBB046 | Gaseous air pollutants | Xylene (sum) |  | 19961001 | 19990930 | n.a. | unknown | half hourly mean | n.a. | ref
DEBB046 | Particulate air pollutants | Total suspended particulate matter | 4 | 19950201 | 19990930 | Beta ray absorption | unknown | 3 hourly mean | n.a. | noRef
DEBB047 | Gaseous air pollutants | Nitrogen dioxide first measurement | 8 | 19961001 | 19990530 | Chemiluminescence | unknown | half hourly mean | n.a. | ref
DEBB047 | Gaseous air pollutants | Nitrogen monoxide | 38 | 19961001 | 19990530 | Chemiluminescence | unknown | half hourly mean | n.a. | ref
DEBB047 | Gaseous air pollutants | Nitrogen oxides | 9 | 19961001 | 19990530 | Chemiluminescence | unknown | half hourly mean | n.a. | ref
DEBB048 | Gaseous air pollutants | Ozone | 7 | 19980611 |  | UV absorption | unknown | half hourly mean | n.a. | ref
DEBB048 | Gaseous air pollutants | Nitrogen dioxide first measurement | 8 | 19980611 |  | Chemiluminescence | unknown | half hourly mean | n.a. | ref
DEBB048 | Gaseous air pollutants | Nitrogen monoxide | 38 | 19980611 |  | Chemiluminescence | unknown | half hourly mean | n.a. | ref
DEBB048 | Gaseous air pollutants | Nitrogen oxides | 9 | 19980611 |  | Chemiluminescence | unknown | half hourly mean | n.a. | ref
DEBB048 | Gaseous air pollutants | Benzene | 20 | 20180101 | 20181231 | aktive sampling in tube | unknown | weekly mean | every week | ref
DEBB048 | Gaseous air pollutants | Toluene | 21 | 20180101 | 20181231 | aktive sampling in tube | unknown | weekly mean | every week | ref
DEBB048 | Gaseous air pollutants | m,p-Xylene | 464 | 20180101 | 20181231 | aktive sampling in tube | unknown | weekly mean | every week | ref
DEBB048 | Gaseous air pollutants | o-Xylene | 482 | 20180101 | 20181231 | aktive sampling in tube | unknown | weekly mean | every week | ref
DEBB048 | Gaseous air pollutants | Ethyl benzene | 431 | 20180101 | 20181231 | aktive sampling in tube | unknown | weekly mean | every week | ref
DEBB048 | Particulate air pollutants | Particulate matter - PM10, first measurement | 5 | 20190101 |  | Light Scattering | unknown | half hourly mean | n.a. | yes
DEBB048 | Particulate air pollutants | Particulate matter - PM10, second measurement | 5 | 20180101 | 20181231 | LVS - automatic filter change 2,3 m³/h | unknown | daily mean | every day | ref
DEBB048 | Particulate air pollutants | Particulate matter - PM2,5, first measurement | 6001 | 20180101 |  | Light Scattering | unknown | half hourly mean | n.a. | yes
DEBB048 | Particulate air pollutants | Particulate matter - PM2,5, second measurement | 6001 | 20190101 |  | LVS - automatic filter change 2,3 m³/h | unknown | daily mean | every day | ref
DEBB048 | Pollutants in PM10 | Benzo(a)pyren in PM10 | 5029 | 20180101 | 20181231 | LVS - automatic filter change 2,3 m³/h | unknown | weekly mean | 156 days/year | ref
DEBB048 | Pollutants in PM10 | Benzo(a)anthracene in PM10 | 5610 | 20180101 | 20181231 | LVS - automatic filter change 2,3 m³/h | unknown | weekly mean | 156 days/year | ref
DEBB048 | Pollutants in PM10 | Benzo(b)fluoranthene in PM10 | 5617 | 20180101 | 20181231 | LVS - automatic filter change 2,3 m³/h | unknown | weekly mean | 156 days/year | ref
DEBB048 | Pollutants in PM10 | Benzo(j)fluoranthene in PM10 | 5759 | 20180101 | 20181231 | LVS - automatic filter change 2,3 m³/h | unknown | weekly mean | 156 days/year | ref
DEBB048 | Pollutants in PM10 | Benzo(k)fluoranthene in PM10 | 5626 | 20180101 | 20181231 | LVS - automatic filter change 2,3 m³/h | unknown | weekly mean | 156 days/year | ref
DEBB048 | Pollutants in PM10 | Indeno(1,2,3-cd)pyrene in PM10 | 5655 | 20180101 | 20181231 | LVS - automatic filter change 2,3 m³/h | unknown | weekly mean | 156 days/year | ref
DEBB048 | Pollutants in PM10 | Dibenzo(a,h)anthracene in PM10 | 5419 | 20180101 | 20181231 | LVS - automatic filter change 2,3 m³/h | unknown | weekly mean | 156 days/year | ref
DEBB048 | Pollutants in PM10 | Elemental Carbon in PM10 (VDI) |  | 20180101 | 20181231 | LVS - automatic filter change 2,3 m³/h | unknown | weekly mean | 156 days/year | notNec
DEBB049 | Gaseous air pollutants | Nitrogen dioxide first measurement | 8 | 20131016 |  | Chemiluminescence | unknown | half hourly mean | n.a. | ref
DEBB049 | Gaseous air pollutants | Nitrogen monoxide | 38 | 20131016 |  | Chemiluminescence | unknown | half hourly mean | n.a. | ref
DEBB049 | Gaseous air pollutants | Nitrogen oxides | 9 | 20131016 |  | Chemiluminescence | unknown | half hourly mean | n.a. | ref
DEBB049 | Gaseous air pollutants | Benzene | 20 | 20190101 |  | diffusive sampler | unknown | monthly mean | every month | inprogress
DEBB049 | Gaseous air pollutants | Toluene | 21 | 20190101 |  | diffusive sampler | unknown | monthly mean | every month
DEBB049 | Gaseous air pollutants | m,p-Xylene | 464 | 20190101 |  | diffusive sampler | unknown | monthly mean | every month
DEBB049 | Gaseous air pollutants | o-Xylene | 482 | 20190101 |  | diffusive sampler | unknown | monthly mean | every month
DEBB049 | Gaseous air pollutants | Ethyl benzene | 431 | 20190101 |  | diffusive sampler | unknown | monthly mean | every month
DEBB049 | Particulate air pollutants | Particulate matter - PM10, first measurement | 5 | 20190101 |  | Light Scattering | unknown | half hourly mean | n.a. | yes
DEBB049 | Particulate air pollutants | Particulate matter - PM10, second measurement | 5 | 20190101 |  | LVS - automatic filter change 2,3 m³/h | unknown | daily mean | every day | ref
DEBB049 | Particulate air pollutants | Particulate matter - PM2,5, first measurement | 6001 | 20180101 |  | Light Scattering | unknown | half hourly mean | n.a. | yes
DEBB049 | Particulate air pollutants | Particulate matter - PM2,5, second measurement | 6001 | 20170101 | 20171231 | LVS - automatic filter change 2,3 m³/h | unknown | daily mean | every day | ref
DEBB049 | Pollutants in PM10 | Lead in PM10 | 5012 | 20180101 |  | LVS - automatic filter change 2,3 m³/h | unknown | daily mean | about every 2nd day | ref
DEBB049 | Pollutants in PM10 | Cadmium in PM10 | 5014 | 20180101 |  | LVS - automatic filter change 2,3 m³/h | unknown | daily mean | about every 2nd day | ref
DEBB049 | Pollutants in PM10 | Arsenic in PM10 | 5018 | 20180101 |  | LVS - automatic filter change 2,3 m³/h | unknown | daily mean | about every 2nd day | ref
DEBB049 | Pollutants in PM10 | Nickel in PM10 | 5015 | 20180101 |  | LVS - automatic filter change 2,3 m³/h | unknown | daily mean | about every 2nd day | ref
DEBB049 | Pollutants in PM10 | Benzo(a)pyren in PM10 | 5029 | 20160101 | 20161231 | LVS - automatic filter change 2,3 m³/h | unknown | weekly mean | about every 2nd day | ref
DEBB049 | Pollutants in PM10 | Benzo(a)anthracene in PM10 | 5610 | 20160101 | 20161231 | LVS - automatic filter change 2,3 m³/h | unknown | weekly mean | about every 2nd day | ref
DEBB049 | Pollutants in PM10 | Benzo(b)fluoranthene in PM10 | 5617 | 20160101 | 20161231 | LVS - automatic filter change 2,3 m³/h | unknown | weekly mean | about every 2nd day | ref
DEBB049 | Pollutants in PM10 | Benzo(j)fluoranthene in PM10 | 5759 | 20160101 | 20161231 | LVS - automatic filter change 2,3 m³/h | unknown | weekly mean | about every 2nd day | ref
DEBB049 | Pollutants in PM10 | Benzo(k)fluoranthene in PM10 | 5626 | 20160101 | 20161231 | LVS - automatic filter change 2,3 m³/h | unknown | weekly mean | about every 2nd day | ref
DEBB049 | Pollutants in PM10 | Indeno(1,2,3-cd)pyrene in PM10 | 5655 | 20160101 | 20161231 | LVS - automatic filter change 2,3 m³/h | unknown | weekly mean | about every 2nd day | ref
DEBB049 | Pollutants in PM10 | Dibenzo(a,h)anthracene in PM10 | 5419 | 20160101 | 20161231 | LVS - automatic filter change 2,3 m³/h | unknown | weekly mean | about every 2nd day | ref
DEBB049 | Pollutants in PM10 | Ammonium in PM10 | 5045 | 20100101 | 20101231 | LVS - automatic filter change 2,3 m³/h | unknown | daily mean | every week | ref
DEBB049 | Pollutants in PM10 | Calcium in PM10 | 5629 | 20100101 | 20101231 | LVS - automatic filter change 2,3 m³/h | unknown | daily mean | every week | ref
DEBB049 | Pollutants in PM10 | Potassium in PM10 | 5657 | 20100101 | 20101231 | LVS - automatic filter change 2,3 m³/h | unknown | daily mean | every week | ref
DEBB049 | Pollutants in PM10 | Magnesium in PM10 | 5659 | 20100101 | 20101231 | LVS - automatic filter change 2,3 m³/h | unknown | daily mean | every week | ref
DEBB049 | Pollutants in PM10 | Sodium in PM10 | 5668 | 20100101 | 20101231 | LVS - automatic filter change 2,3 m³/h | unknown | daily mean | every week | ref
DEBB049 | Pollutants in PM10 | Chloride in PM10 | 5631 | 20100101 | 20101231 | LVS - automatic filter change 2,3 m³/h | unknown | daily mean | every week | ref
DEBB049 | Pollutants in PM10 | Nitrate in PM10 | 5046 | 20100101 | 20101231 | LVS - automatic filter change 2,3 m³/h | unknown | daily mean | every week | ref
DEBB049 | Pollutants in PM10 | Sulfate in PM10 | 5047 | 20100101 | 20101231 | LVS - automatic filter change 2,3 m³/h | unknown | daily mean | every week | ref
DEBB049 | Pollutants in PM10 | Elemental Carbon in PM10 (VDI) |  | 20160101 | 20161231 | LVS - automatic filter change 2,3 m³/h | unknown | weekly mean | about every 2nd day | notNec
DEBB049 | Pollutants in PM2,5 | Ammonium in PM2,5 | 1045 | 20170101 | 20171231 | LVS - automatic filter change 2,3 m³/h | unknown | daily mean | about every 3rd day | ref
DEBB049 | Pollutants in PM2,5 | Calcium in PM2,5 | 1629 | 20170101 | 20171231 | LVS - automatic filter change 2,3 m³/h | unknown | daily mean | about every 3rd day | ref
DEBB049 | Pollutants in PM2,5 | Potassium in PM2,5 | 1657 | 20170101 | 20171231 | LVS - automatic filter change 2,3 m³/h | unknown | daily mean | about every 3rd day | ref
DEBB049 | Pollutants in PM2,5 | Magnesium in PM2,5 | 1659 | 20170101 | 20171231 | LVS - automatic filter change 2,3 m³/h | unknown | daily mean | about every 3rd day | ref
DEBB049 | Pollutants in PM2,5 | Sodium in PM2,5 | 1668 | 20170101 | 20171231 | LVS - automatic filter change 2,3 m³/h | unknown | daily mean | about every 3rd day | ref
DEBB049 | Pollutants in PM2,5 | Chloride in PM2,5 | 1631 | 20170101 | 20171231 | LVS - automatic filter change 2,3 m³/h | unknown | daily mean | about every 3rd day | ref
DEBB049 | Pollutants in PM2,5 | Nitrate in PM2,5 | 1046 | 20170101 | 20171231 | LVS - automatic filter change 2,3 m³/h | unknown | daily mean | about every 3rd day | ref
DEBB049 | Pollutants in PM2,5 | Sulfate in PM2,5 | 1047 | 20170101 | 20171231 | LVS - automatic filter change 2,3 m³/h | unknown | daily sum | about every 3rd day | ref
DEBB050 | Gaseous air pollutants | Ozone | 7 | 19990301 | 20100113 | UV absorption | unknown | half hourly mean | n.a. | ref
DEBB050 | Gaseous air pollutants | Nitrogen dioxide first measurement | 8 | 19990301 | 20100113 | Chemiluminescence | unknown | half hourly mean | n.a. | ref
DEBB050 | Gaseous air pollutants | Nitrogen monoxide | 38 | 19990301 | 20100113 | Chemiluminescence | unknown | half hourly mean | n.a. | ref
DEBB050 | Gaseous air pollutants | Nitrogen oxides | 9 | 19990301 | 20100113 | Chemiluminescence | unknown | half hourly mean | n.a. | ref
DEBB050 | Gaseous air pollutants | Polycyclic aromatic hydrocarbons |  | 20060109 | 20061228 | n.a. | unknown | 2-daily mean | every week | yes
DEBB050 | Particulate air pollutants | Particulate matter - PM10, second measurement | 5 | 20060104 | 20061230 | HVS - automatic filter change 30 m³/h | unknown | 2-daily mean | every day | ref
DEBB050 | Pollutants in PM10 | Lead in PM10 | 5012 | 20060104 | 20061230 | LVS - automatic filter change 2,3 m³/h | unknown | 2-daily mean | every week | ref
DEBB050 | Pollutants in PM10 | Cadmium in PM10 | 5014 | 20060104 | 20061230 | LVS - automatic filter change 2,3 m³/h | unknown | 2-daily mean | every week | ref
DEBB050 | Pollutants in PM10 | Arsenic in PM10 | 5018 | 20060104 | 20061230 | LVS - automatic filter change 2,3 m³/h | unknown | 2-daily mean | every week | ref
DEBB050 | Pollutants in PM10 | Nickel in PM10 | 5015 | 20060104 | 20061230 | LVS - automatic filter change 2,3 m³/h | unknown | 2-daily mean | every week | ref
DEBB050 | Meteorological measurands | Wind velocity |  | 19990301 | 20100119 | Anemometer/vane | unknown | half hourly mean | n.a. | noRef
DEBB050 | Meteorological measurands | Wind direction |  | 19990301 | 20100119 | Anemometer/vane | unknown | half hourly mean | n.a. | noRef
DEBB050 | Meteorological measurands | Temperature |  | 19990301 | 20100119 | PT 100 (Resistance thermometer) | unknown | half hourly mean | n.a. | noRef
DEBB050 | Meteorological measurands | Global radiation W/m² |  | 19990301 | 20100119 | Thermocouple | unknown | half hourly mean | n.a. | noRef
DEBB050 | Meteorological measurands | Relative humidity |  | 19990301 | 20100119 | n.a. | unknown | half hourly mean | n.a. | noRef
DEBB051 | Gaseous air pollutants | Sulfur dioxide | 1 | 19991101 | 20030129 | UV fluorescence | unknown | half hourly mean | n.a. | ref
DEBB051 | Gaseous air pollutants | Ozone | 7 | 20000201 | 20030129 | UV absorption | unknown | half hourly mean | n.a. | ref
DEBB051 | Gaseous air pollutants | Nitrogen dioxide first measurement | 8 | 19991101 | 20030129 | Chemiluminescence | unknown | half hourly mean | n.a. | ref
DEBB051 | Gaseous air pollutants | Nitrogen monoxide | 38 | 19991101 | 20030129 | Chemiluminescence | unknown | half hourly mean | n.a. | ref
DEBB051 | Gaseous air pollutants | Nitrogen oxides | 9 | 19991101 | 20030129 | Chemiluminescence | unknown | half hourly mean | n.a. | ref
DEBB051 | Gaseous air pollutants | Benzene | 20 | 20020101 | 20021231 | n.a. | unknown | daily mean | n.a. | yes
DEBB051 | Particulate air pollutants | Total suspended particulate matter | 4 | 20000201 | 20030129 | Beta ray absorption | unknown | 3 hourly mean | n.a. | noRef
DEBB052 | Gaseous air pollutants | Sulfur dioxide | 1 | 20000712 | 20070116 | UV fluorescence | unknown | half hourly mean | n.a. | ref
DEBB052 | Gaseous air pollutants | Ozone | 7 | 20000712 | 20070417 | UV absorption | unknown | half hourly mean | n.a. | ref
DEBB052 | Gaseous air pollutants | Nitrogen dioxide first measurement | 8 | 20000712 | 20070116 | Chemiluminescence | unknown | half hourly mean | n.a. | ref
DEBB052 | Gaseous air pollutants | Nitrogen monoxide | 38 | 20000712 | 20070116 | Chemiluminescence | unknown | half hourly mean | n.a. | ref
DEBB052 | Gaseous air pollutants | Nitrogen oxides | 9 | 20000712 | 20070116 | Chemiluminescence | unknown | half hourly mean | n.a. | ref
DEBB052 | Gaseous air pollutants | Carbon monoxide | 10 | 20000712 | 20050102 | IR-Absorption | unknown | half hourly mean | n.a. | ref
DEBB052 | Gaseous air pollutants | total gaseous mercury | 4813 | 20040105 | 20041228 | n.a. | unknown | 3 hourly mean | every week
DEBB052 | Particulate air pollutants | Total suspended particulate matter | 4 | 20000712 | 20011217 | Beta ray absorption | unknown | 3 hourly mean | n.a. | noRef
DEBB052 | Particulate air pollutants | Particulate matter - PM10, first measurement | 5 | 20000712 | 20070417 | Beta ray absorption | unknown | 3 hourly mean | n.a.
DEBB052 | Meteorological measurands | Wind velocity |  | 20000701 | 20070126 | Anemometer/vane | unknown | half hourly mean | n.a. | noRef
DEBB052 | Meteorological measurands | Wind direction |  | 20000701 | 20070126 | Anemometer/vane | unknown | half hourly mean | n.a. | noRef
DEBB052 | Meteorological measurands | Temperature |  | 20000701 | 20070126 | PT 100 (Resistance thermometer) | unknown | half hourly mean | n.a. | noRef
DEBB052 | Meteorological measurands | Global radiation W/m² |  | 20000701 | 20070126 | Thermocouple | unknown | half hourly mean | n.a. | noRef
DEBB052 | Meteorological measurands | Relative humidity |  | 20000701 | 20070126 | n.a. | unknown | half hourly mean | n.a. | noRef
DEBB052 | Meteorological measurands | Atmospheric pressure |  | 20000701 | 20070126 | n.a. | unknown | half hourly mean | n.a. | noRef
DEBB052 | Meteorological measurands | Precipitation |  | 20000701 | 20070126 | n.a. | unknown | half hourly sum | n.a. | noRef
DEBB053 | Gaseous air pollutants | Sulfur dioxide | 1 | 20010509 | 20080115 | UV fluorescence | unknown | half hourly mean | n.a. | ref
DEBB053 | Gaseous air pollutants | Ozone | 7 | 20001201 |  | UV absorption | unknown | half hourly mean | n.a. | ref
DEBB053 | Gaseous air pollutants | Nitrogen dioxide first measurement | 8 | 20001121 |  | Chemiluminescence | unknown | half hourly mean | n.a. | ref
DEBB053 | Gaseous air pollutants | Nitrogen monoxide | 38 | 20001121 |  | Chemiluminescence | unknown | half hourly mean | n.a. | ref
DEBB053 | Gaseous air pollutants | Nitrogen oxides | 9 | 20130101 |  | Chemiluminescence | unknown | half hourly mean | n.a. | ref
DEBB053 | Gaseous air pollutants | Benzene | 20 | 20020101 | 20021231 | active sampling/GC | unknown | daily mean | n.a. | yes
DEBB053 | Particulate air pollutants | Particulate matter - PM10, first measurement | 5 | 20180101 |  | Light Scattering | unknown | half hourly mean | n.a. | yes
DEBB053 | Particulate air pollutants | Particulate matter - PM10, second measurement | 5 | 20150101 | 20171231 | LVS - automatic filter change 2,3 m³/h | unknown | daily mean | every day | ref
DEBB053 | Particulate air pollutants | Particulate matter - PM2,5, first measurement | 6001 | 20140102 | 20141231 | LVS - automatic filter change 2,3 m³/h | unknown | daily mean | every day | ref
DEBB053 | Particulate air pollutants | Particulate matter - PM2,5, second measurement | 6001 | 20150101 |  | Light Scattering | unknown | half hourly mean | n.a. | yes
DEBB053 | Pollutants in PM10 | Lead in PM10 | 5012 | 20001121 | 20021231 | LVS - automatic filter change 2,3 m³/h | unknown | 2-daily mean | every week | ref
DEBB053 | Pollutants in PM10 | Cadmium in PM10 | 5014 | 20001121 | 20021231 | LVS - automatic filter change 2,3 m³/h | unknown | 2-daily mean | every week | ref
DEBB053 | Pollutants in PM2,5 | Ammonium in PM2,5 | 1045 | 20140101 | 20141231 | LVS - automatic filter change 2,3 m³/h | unknown | daily mean | about every 3rd day | noRef
DEBB053 | Pollutants in PM2,5 | Calcium in PM2,5 | 1629 | 20140101 | 20141231 | LVS - automatic filter change 2,3 m³/h | unknown | daily mean | about every 3rd day | noRef
DEBB053 | Pollutants in PM2,5 | Potassium in PM2,5 | 1657 | 20140101 | 20141231 | LVS - automatic filter change 2,3 m³/h | unknown | daily mean | about every 3rd day | noRef
DEBB053 | Pollutants in PM2,5 | Magnesium in PM2,5 | 1659 | 20140101 | 20141231 | LVS - automatic filter change 2,3 m³/h | unknown | daily mean | about every 3rd day | noRef
DEBB053 | Pollutants in PM2,5 | Sodium in PM2,5 | 1668 | 20140101 | 20141231 | LVS - automatic filter change 2,3 m³/h | unknown | daily mean | about every 3rd day | noRef
DEBB053 | Pollutants in PM2,5 | Chloride in PM2,5 | 1631 | 20140101 | 20141231 | LVS - automatic filter change 2,3 m³/h | unknown | daily mean | about every 3rd day | noRef
DEBB053 | Pollutants in PM2,5 | Nitrate in PM2,5 | 1046 | 20140101 | 20141231 | LVS - automatic filter change 2,3 m³/h | unknown | daily mean | about every 3rd day | noRef
DEBB053 | Pollutants in PM2,5 | Sulfate in PM2,5 | 1047 | 20140101 | 20141231 | LVS - automatic filter change 2,3 m³/h | unknown | daily mean | about every 3rd day | noRef
DEBB053 | Total deposition (bulk) | Arsenic | 7018 | 20020104 |  | Bulk Bergerhoff | unknown | monthly mean | every month | ref
DEBB053 | Total deposition (bulk) | Lead | 7012 | 20020104 |  | Bulk Bergerhoff | unknown | monthly mean | every month | ref
DEBB053 | Total deposition (bulk) | Cadmium | 7014 | 20020104 |  | Bulk Bergerhoff | unknown | monthly mean | every month | ref
DEBB053 | Total deposition (bulk) | Nickel | 7015 | 20020104 |  | Bulk Bergerhoff | unknown | monthly mean | every month | ref
DEBB053 | Total deposition (bulk) | Benzo(a)pyrene | 7029 | 20180101 |  | Bulk - funnel/absorber combination | unknown | monthly mean | every month | ref
DEBB053 | Total deposition (bulk) | Benzo(a)anthracene | 611 | 20180101 |  | Bulk - funnel/absorber combination | unknown | monthly mean | every month | ref
DEBB053 | Total deposition (bulk) | Benzo(b)fluoranthene | 618 | 20180101 |  | Bulk - funnel/absorber combination | unknown | monthly mean | every month | ref
DEBB053 | Total deposition (bulk) | Benzo(j)fluoranthene | 760 | 20180101 |  | Bulk - funnel/absorber combination | unknown | monthly mean | every month | ref
DEBB053 | Total deposition (bulk) | Benzo(k)fluoranthene | 627 | 20180101 |  | Bulk - funnel/absorber combination | unknown | monthly mean | every month | ref
DEBB053 | Total deposition (bulk) | Indeno(1,2,3-cd)pyrene | 656 | 20180101 |  | Bulk - funnel/absorber combination | unknown | monthly mean | every month | ref
DEBB053 | Total deposition (bulk) | Dibenzo(a,h)anthracene | 7419 | 20180101 |  | Bulk - funnel/absorber combination | unknown | monthly mean | every month | ref
DEBB053 | Meteorological measurands | Wind velocity |  | 20001201 |  | Anemometer/vane | unknown | half hourly mean | n.a. | noRef
DEBB053 | Meteorological measurands | Wind direction |  | 20001201 |  | Anemometer/vane | unknown | half hourly mean | n.a. | noRef
DEBB053 | Meteorological measurands | Temperature |  | 20001201 |  | PT 100 (Resistance thermometer) | unknown | half hourly mean | n.a. | noRef
DEBB053 | Meteorological measurands | Global radiation W/m² |  | 20001201 |  | Thermocouple | unknown | half hourly mean | n.a. | noRef
DEBB053 | Meteorological measurands | Relative humidity |  | 20001201 |  | Hair hygrometer | unknown | half hourly mean | n.a. | noRef
DEBB054 | Gaseous air pollutants | Nitrogen dioxide first measurement | 8 | 20160101 |  | Chemiluminescence | unknown | half hourly mean | n.a. | ref
DEBB054 | Gaseous air pollutants | Nitrogen monoxide | 38 | 20010307 |  | Chemiluminescence | unknown | half hourly mean | n.a. | ref
DEBB054 | Gaseous air pollutants | Nitrogen oxides | 9 | 20010307 |  | Chemiluminescence | unknown | half hourly mean | n.a. | ref
DEBB054 | Gaseous air pollutants | Carbon monoxide | 10 | 20041206 |  | IR-Absorption | unknown | half hourly mean | n.a. | ref
DEBB054 | Gaseous air pollutants | Benzene | 20 | 20110101 | 20181231 | aktive sampling in tube | unknown | weekly mean | every week | ref
DEBB054 | Gaseous air pollutants | Toluene | 21 | 20110101 | 20181231 | aktive sampling in tube | unknown | weekly mean | every week | yes
DEBB054 | Gaseous air pollutants | m,p-Xylene | 464 | 20110101 | 20181231 | aktive sampling in tube | unknown | weekly mean | every week | yes
DEBB054 | Gaseous air pollutants | o-Xylene | 482 | 20110101 | 20181231 | aktive sampling in tube | unknown | weekly mean | every week | yes
DEBB054 | Gaseous air pollutants | Polycyclic aromatic hydrocarbons |  | 20040106 | 20051228 | n.a. | unknown | daily mean | every week | yes
DEBB054 | Gaseous air pollutants | Ethyl benzene | 431 | 20130101 | 20181231 | aktive sampling in tube | unknown | weekly mean | every week
DEBB054 | Particulate air pollutants | Particulate matter - PM10, first measurement | 5 | 20180101 |  | Light Scattering | unknown | half hourly mean | n.a. | yes
DEBB054 | Particulate air pollutants | Particulate matter - PM10, second measurement | 5 | 20190101 |  | LVS - automatic filter change 2,3 m³/h | unknown | daily mean | every day | ref
DEBB054 | Particulate air pollutants | Particulate matter - PM2,5, first measurement | 6001 | 20180101 | 20181231 | LVS - automatic filter change 2,3 m³/h | unknown | daily mean | every day | ref
DEBB054 | Particulate air pollutants | Particulate matter - PM2,5, second measurement | 6001 | 20190101 |  | Light Scattering | unknown | half hourly mean | n.a. | yes
DEBB054 | Pollutants in PM10 | Lead in PM10 | 5012 | 20160101 | 20160831 | LVS - automatic filter change 2,3 m³/h | unknown | weekly mean | about every 2nd day | ref
DEBB054 | Pollutants in PM10 | Cadmium in PM10 | 5014 | 20160101 | 20160831 | LVS - automatic filter change 2,3 m³/h | unknown | weekly mean | about every 2nd day | ref
DEBB054 | Pollutants in PM10 | Arsenic in PM10 | 5018 | 20160101 | 20160831 | LVS - automatic filter change 2,3 m³/h | unknown | weekly mean | about every 2nd day | ref
DEBB054 | Pollutants in PM10 | Nickel in PM10 | 5015 | 20160101 | 20160831 | LVS - automatic filter change 2,3 m³/h | unknown | weekly mean | about every 2nd day | ref
DEBB054 | Pollutants in PM10 | Benzo(a)pyren in PM10 | 5029 | 20190101 |  | LVS - automatic filter change 2,3 m³/h | unknown | weekly mean | 156 days/year | ref
DEBB054 | Pollutants in PM10 | Benzo(a)anthracene in PM10 | 5610 | 20190101 |  | LVS - automatic filter change 2,3 m³/h | unknown | weekly mean | 156 days/year | ref
DEBB054 | Pollutants in PM10 | Benzo(b)fluoranthene in PM10 | 5617 | 20190101 |  | LVS - automatic filter change 2,3 m³/h | unknown | weekly mean | 156 days/year | ref
DEBB054 | Pollutants in PM10 | Benzo(j)fluoranthene in PM10 | 5759 | 20190101 |  | LVS - automatic filter change 2,3 m³/h | unknown | weekly mean | 156 days/year | ref
DEBB054 | Pollutants in PM10 | Benzo(k)fluoranthene in PM10 | 5626 | 20190101 |  | LVS - automatic filter change 2,3 m³/h | unknown | weekly mean | 156 days/year | ref
DEBB054 | Pollutants in PM10 | Indeno(1,2,3-cd)pyrene in PM10 | 5655 | 20190101 |  | LVS - automatic filter change 2,3 m³/h | unknown | weekly mean | 156 days/year | ref
DEBB054 | Pollutants in PM10 | Dibenzo(a,h)anthracene in PM10 | 5419 | 20190101 |  | LVS - automatic filter change 2,3 m³/h | unknown | weekly mean | 156 days/year | ref
DEBB054 | Pollutants in PM10 | Ammonium in PM10 | 5045 | 20080102 | 20091231 | LVS - automatic filter change 2,3 m³/h | unknown | daily mean | every week | ref
DEBB054 | Pollutants in PM10 | Calcium in PM10 | 5629 | 20080102 | 20091231 | LVS - automatic filter change 2,3 m³/h | unknown | daily mean | every week | ref
DEBB054 | Pollutants in PM10 | Potassium in PM10 | 5657 | 20080102 | 20091231 | LVS - automatic filter change 2,3 m³/h | unknown | daily mean | every week | ref
DEBB054 | Pollutants in PM10 | Magnesium in PM10 | 5659 | 20080102 | 20091231 | LVS - automatic filter change 2,3 m³/h | unknown | daily mean | every week | ref
DEBB054 | Pollutants in PM10 | Sodium in PM10 | 5668 | 20080102 | 20091231 | LVS - automatic filter change 2,3 m³/h | unknown | daily mean | every week | ref
DEBB054 | Pollutants in PM10 | Chloride in PM10 | 5631 | 20080102 | 20091231 | LVS - automatic filter change 2,3 m³/h | unknown | daily mean | every week | ref
DEBB054 | Pollutants in PM10 | Nitrate in PM10 | 5046 | 20080102 | 20091231 | LVS - automatic filter change 2,3 m³/h | unknown | daily mean | every week | ref
DEBB054 | Pollutants in PM10 | Sulfate in PM10 | 5047 | 20080102 | 20091231 | LVS - automatic filter change 2,3 m³/h | unknown | daily mean | every week | ref
DEBB054 | Pollutants in PM10 | Elemental Carbon in PM10 (VDI) |  | 20190101 |  | LVS - automatic filter change 2,3 m³/h | unknown | weekly mean | 156 days/year | notNec
DEBB054 | Pollutants in PM10 | Elemental Carbon in PM10 (transmission) |  | 20160901 | 20170831 | LVS - automatic filter change 2,3 m³/h | unknown | daily mean | every day | notNec
DEBB054 | Pollutants in PM2,5 | Arsenic in PM2,5 | 1018 | 20100101 | 20121231 | LVS - automatic filter change 2,3 m³/h | unknown | daily mean | every week | ref
DEBB054 | Pollutants in PM2,5 | Lead in PM2,5 | 1012 | 20100101 | 20121231 | LVS - automatic filter change 2,3 m³/h | unknown | daily mean | every week | ref
DEBB054 | Pollutants in PM2,5 | Cadmium in PM2,5 | 1014 | 20100101 | 20121231 | LVS - automatic filter change 2,3 m³/h | unknown | daily mean | every week | ref
DEBB054 | Pollutants in PM2,5 | Nickel in PM2,5 | 1015 | 20100101 | 20121231 | LVS - automatic filter change 2,3 m³/h | unknown | daily mean | every week | ref
DEBB054 | Pollutants in PM2,5 | Benzo(a)pyrene in PM2,5 | 1029 | 20100101 | 20121231 | LVS - automatic filter change 2,3 m³/h | unknown | daily mean | every week | ref
DEBB054 | Pollutants in PM2,5 | Ammonium in PM2,5 | 1045 | 20180101 |  | LVS - automatic filter change 2,3 m³/h | unknown | daily mean | every day | ref
DEBB054 | Pollutants in PM2,5 | Calcium in PM2,5 | 1629 | 20180101 |  | LVS - automatic filter change 2,3 m³/h | unknown | daily mean | every day | ref
DEBB054 | Pollutants in PM2,5 | Potassium in PM2,5 | 1657 | 20180101 |  | LVS - automatic filter change 2,3 m³/h | unknown | daily mean | every day | ref
DEBB054 | Pollutants in PM2,5 | Magnesium in PM2,5 | 1659 | 20180101 |  | LVS - automatic filter change 2,3 m³/h | unknown | daily mean | every day | ref
DEBB054 | Pollutants in PM2,5 | Sodium in PM2,5 | 1668 | 20180101 |  | LVS - automatic filter change 2,3 m³/h | unknown | daily mean | every day | ref
DEBB054 | Pollutants in PM2,5 | Chloride in PM2,5 | 1631 | 20180101 |  | LVS - automatic filter change 2,3 m³/h | unknown | daily mean | every day | ref
DEBB054 | Pollutants in PM2,5 | Nitrate in PM2,5 | 1046 | 20180101 |  | LVS - automatic filter change 2,3 m³/h | unknown | daily mean | every day | ref
DEBB054 | Pollutants in PM2,5 | Sulfate in PM2,5 | 1047 | 20180101 |  | LVS - automatic filter change 2,3 m³/h | unknown | daily mean | every day | ref
DEBB054 | Pollutants in PM2,5 | Elemental Carbon in PM2,5 (VDI) |  | 20100103 | 20121231 | LVS - automatic filter change 2,3 m³/h | unknown | daily mean | every week | notNec
DEBB055 | Gaseous air pollutants | Ozone | 7 | 20011001 |  | UV absorption | unknown | half hourly mean | n.a. | ref
DEBB055 | Gaseous air pollutants | Nitrogen dioxide first measurement | 8 | 20011001 |  | Chemiluminescence | unknown | half hourly mean | n.a. | ref
DEBB055 | Gaseous air pollutants | Nitrogen monoxide | 38 | 20011001 |  | Chemiluminescence | unknown | half hourly mean | n.a. | ref
DEBB055 | Gaseous air pollutants | Nitrogen oxides | 9 | 20011001 |  | Chemiluminescence | unknown | half hourly mean | n.a. | ref
DEBB055 | Gaseous air pollutants | Carbon monoxide | 10 | 20011001 | 20070112 | n.a. | unknown | half hourly mean | n.a. | ref
DEBB055 | Gaseous air pollutants | Benzene | 20 | 20100101 | 20101231 | aktive sampling in tube | unknown | daily mean | 104 days/year | yes
DEBB055 | Gaseous air pollutants | Toluene | 21 | 20100101 | 20101231 | aktive sampling in tube | unknown | daily mean | 104 days/year | yes
DEBB055 | Gaseous air pollutants | m,p-Xylene | 464 | 20100101 | 20101231 | aktive sampling in tube | unknown | daily mean | 104 days/year | yes
DEBB055 | Gaseous air pollutants | o-Xylene | 482 | 20100101 | 20101231 | aktive sampling in tube | unknown | daily mean | 104 days/year | yes
DEBB055 | Gaseous air pollutants | Polycyclic aromatic hydrocarbons |  | 20060114 | 20061230 | n.a. | unknown | daily mean | every week | yes
DEBB055 | Particulate air pollutants | Total suspended particulate matter | 4 | 20011001 | 20011219 | n.a. | unknown | half hourly mean | n.a. | noRef
DEBB055 | Particulate air pollutants | Particulate matter - PM10, first measurement | 5 | 20180101 |  | Light Scattering | unknown | half hourly mean | n.a. | yes
DEBB055 | Particulate air pollutants | Particulate matter - PM10, second measurement | 5 | 20170101 | 20171231 | LVS - automatic filter change 2,3 m³/h | unknown | daily mean | every day | ref
DEBB055 | Particulate air pollutants | Particulate matter - PM2,5, first measurement | 6001 | 20190101 |  | Light Scattering | unknown | half hourly mean | n.a. | yes
DEBB055 | Particulate air pollutants | Particulate matter - PM2,5, second measurement | 6001 | 20180101 | 20181231 | LVS - automatic filter change 2,3 m³/h | unknown | daily mean | every day | ref
DEBB055 | Pollutants in PM10 | Lead in PM10 | 5012 | 20170101 | 20171231 | LVS - automatic filter change 2,3 m³/h | unknown | weekly mean | about every 2nd day | ref
DEBB055 | Pollutants in PM10 | Cadmium in PM10 | 5014 | 20170101 | 20171231 | LVS - automatic filter change 2,3 m³/h | unknown | weekly mean | about every 2nd day | ref
DEBB055 | Pollutants in PM10 | Arsenic in PM10 | 5018 | 20170101 | 20171231 | LVS - automatic filter change 2,3 m³/h | unknown | weekly mean | about every 2nd day | ref
DEBB055 | Pollutants in PM10 | Nickel in PM10 | 5015 | 20170101 | 20171231 | LVS - automatic filter change 2,3 m³/h | unknown | weekly mean | about every 2nd day | ref
DEBB055 | Pollutants in PM10 | Benzo(a)pyren in PM10 | 5029 | 20170101 | 20171231 | LVS - automatic filter change 2,3 m³/h | unknown | weekly mean | every week | ref
DEBB055 | Pollutants in PM10 | Benzo(a)anthracene in PM10 | 5610 | 20170101 | 20171231 | LVS - automatic filter change 2,3 m³/h | unknown | weekly mean | every week | ref
DEBB055 | Pollutants in PM10 | Benzo(b)fluoranthene in PM10 | 5617 | 20170101 | 20171231 | LVS - automatic filter change 2,3 m³/h | unknown | weekly mean | every week | ref
DEBB055 | Pollutants in PM10 | Benzo(j)fluoranthene in PM10 | 5759 | 20170101 | 20171231 | LVS - automatic filter change 2,3 m³/h | unknown | weekly mean | every week | ref
DEBB055 | Pollutants in PM10 | Benzo(k)fluoranthene in PM10 | 5626 | 20170101 | 20171231 | LVS - automatic filter change 2,3 m³/h | unknown | weekly mean | every week | ref
DEBB055 | Pollutants in PM10 | Indeno(1,2,3-cd)pyrene in PM10 | 5655 | 20170101 | 20171231 | LVS - automatic filter change 2,3 m³/h | unknown | weekly mean | every week | ref
DEBB055 | Pollutants in PM10 | Dibenzo(a,h)anthracene in PM10 | 5419 | 20170101 | 20171231 | LVS - automatic filter change 2,3 m³/h | unknown | weekly mean | every week | ref
DEBB055 | Pollutants in PM10 | Elemental Carbon in PM10 (VDI) |  | 20170101 | 20171231 | LVS - automatic filter change 2,3 m³/h | unknown | weekly mean | about every 2nd day | notNec
DEBB055 | Total deposition (bulk) | Arsenic | 7018 | 20021223 |  | Bulk Bergerhoff | unknown | monthly mean | every month | ref
DEBB055 | Total deposition (bulk) | Lead | 7012 | 20021223 |  | Bulk Bergerhoff | unknown | monthly mean | every month | ref
DEBB055 | Total deposition (bulk) | Cadmium | 7014 | 20021223 |  | Bulk Bergerhoff | unknown | monthly mean | every month | ref
DEBB055 | Total deposition (bulk) | Nickel | 7015 | 20021223 |  | Bulk Bergerhoff | unknown | monthly mean | every month | ref
DEBB056 | Gaseous air pollutants | Polycyclic aromatic hydrocarbons |  | 20060109 | 20061230 | n.a. | unknown | daily mean | every week | yes
DEBB056 | Particulate air pollutants | Total suspended particulate matter | 4 | 19990701 | 20011231 | HVS - automatic filter change 30 m³/h | unknown | weekly mean | every week | noRef
DEBB056 | Particulate air pollutants | Particulate matter - PM10, first measurement | 5 | 20060101 | 20070103 | HVS - automatic filter change 30 m³/h | unknown | daily mean | every day | ref
DEBB056 | Particulate air pollutants | Particulate matter - PM2,5, first measurement | 6001 | 20060110 | 20070102 | HVS - automatic filter change 30 m³/h | unknown | daily mean | every day | ref
DEBB056 | Pollutants in suspended particulate matter | Lead in total suspended particulate matter |  | 19990701 | 20011231 | LVS- manual filter change 2,3 m³/h | unknown | weekly mean | every week | noRef
DEBB056 | Pollutants in suspended particulate matter | Cadmium in total suspended particulate matter |  | 19990701 | 20011231 | LVS- manual filter change 2,3 m³/h | unknown | weekly mean | every week | noRef
DEBB056 | Pollutants in PM10 | Lead in PM10 | 5012 | 20060106 | 20061227 | HVS - automatic filter change 30 m³/h | unknown | daily mean | every week | ref
DEBB056 | Pollutants in PM10 | Cadmium in PM10 | 5014 | 20060106 | 20061227 | HVS - automatic filter change 30 m³/h | unknown | daily mean | every week | ref
DEBB056 | Pollutants in PM10 | Arsenic in PM10 | 5018 | 20060106 | 20061227 | HVS - automatic filter change 30 m³/h | unknown | daily mean | every week | ref
DEBB056 | Pollutants in PM10 | Nickel in PM10 | 5015 | 20060106 | 20061227 | HVS - automatic filter change 30 m³/h | unknown | daily mean | every week | ref
DEBB056 | Total deposition (bulk) | Arsenic | 7018 | 20020104 | 20150109 | Bulk Bergerhoff | unknown | monthly mean | every month | ref
DEBB056 | Total deposition (bulk) | Lead | 7012 | 20020104 | 20150109 | Bulk Bergerhoff | unknown | monthly mean | every month | ref
DEBB056 | Total deposition (bulk) | Cadmium | 7014 | 20020104 | 20150109 | Bulk Bergerhoff | unknown | monthly mean | every month | ref
DEBB056 | Total deposition (bulk) | Nickel | 7015 | 20020104 | 20150109 | Bulk Bergerhoff | unknown | monthly mean | every month | ref
DEBB057 | Particulate air pollutants | Particulate matter - PM10, first measurement | 5 | 20090501 | 20091231 | HVS - automatic filter change 30 m³/h | unknown | 2-daily mean | n.a. | ref
DEBB057 | Pollutants in PM10 | Lead in PM10 | 5012 | 20090101 | 20091231 | LVS - automatic filter change 2,3 m³/h | unknown | 2-daily mean | every week | ref
DEBB057 | Pollutants in PM10 | Cadmium in PM10 | 5014 | 20090101 | 20091231 | LVS - automatic filter change 2,3 m³/h | unknown | 2-daily mean | every week | ref
DEBB057 | Pollutants in PM10 | Arsenic in PM10 | 5018 | 20090101 | 20091231 | LVS - automatic filter change 2,3 m³/h | unknown | 2-daily mean | every week | ref
DEBB057 | Pollutants in PM10 | Nickel in PM10 | 5015 | 20090101 | 20091231 | LVS - automatic filter change 2,3 m³/h | unknown | 2-daily mean | every week | ref
DEBB057 | Pollutants in PM10 | Benzo(a)pyren in PM10 | 5029 | 20090101 | 20091231 | LVS - automatic filter change 2,3 m³/h | unknown | 2-daily mean | every week | ref
DEBB057 | Pollutants in PM10 | Benzo(a)anthracene in PM10 | 5610 | 20090101 | 20091231 | LVS - automatic filter change 2,3 m³/h | unknown | 2-daily mean | every week | ref
DEBB057 | Pollutants in PM10 | Benzo(b)fluoranthene in PM10 | 5617 | 20090101 | 20091231 | LVS - automatic filter change 2,3 m³/h | unknown | 2-daily mean | every week | ref
DEBB057 | Pollutants in PM10 | Benzo(j)fluoranthene in PM10 | 5759 | 20090101 | 20091231 | LVS - automatic filter change 2,3 m³/h | unknown | 2-daily mean | every week | ref
DEBB057 | Pollutants in PM10 | Benzo(k)fluoranthene in PM10 | 5626 | 20090101 | 20091231 | LVS - automatic filter change 2,3 m³/h | unknown | 2-daily mean | every week | ref
DEBB057 | Pollutants in PM10 | Indeno(1,2,3-cd)pyrene in PM10 | 5655 | 20090101 | 20091231 | LVS - automatic filter change 2,3 m³/h | unknown | 2-daily mean | every week | ref
DEBB057 | Pollutants in PM10 | Dibenzo(a,h)anthracene in PM10 | 5419 | 20090101 | 20091231 | LVS - automatic filter change 2,3 m³/h | unknown | 2-daily mean | every week | ref
DEBB057 | Pollutants in PM10 | Ammonium in PM10 | 5045 | 20090101 | 20091231 | LVS - automatic filter change 2,3 m³/h | unknown | 2-daily mean | every week | ref
DEBB057 | Pollutants in PM10 | Calcium in PM10 | 5629 | 20090101 | 20091231 | LVS - automatic filter change 2,3 m³/h | unknown | 2-daily mean | every week | ref
DEBB057 | Pollutants in PM10 | Potassium in PM10 | 5657 | 20090101 | 20091231 | LVS - automatic filter change 2,3 m³/h | unknown | 2-daily mean | every week | ref
DEBB057 | Pollutants in PM10 | Magnesium in PM10 | 5659 | 20090101 | 20091231 | LVS - automatic filter change 2,3 m³/h | unknown | 2-daily mean | every week | ref
DEBB057 | Pollutants in PM10 | Sodium in PM10 | 5668 | 20090101 | 20091231 | LVS - automatic filter change 2,3 m³/h | unknown | 2-daily mean | every week | ref
DEBB057 | Pollutants in PM10 | Chloride in PM10 | 5631 | 20090101 | 20091231 | LVS - automatic filter change 2,3 m³/h | unknown | 2-daily mean | every week | ref
DEBB057 | Pollutants in PM10 | Nitrate in PM10 | 5046 | 20090101 | 20091231 | LVS - automatic filter change 2,3 m³/h | unknown | 2-daily mean | every week | ref
DEBB057 | Pollutants in PM10 | Sulfate in PM10 | 5047 | 20090101 | 20091231 | LVS - automatic filter change 2,3 m³/h | unknown | 2-daily mean | every week | ref
DEBB058 | Gaseous air pollutants | Polycyclic aromatic hydrocarbons |  | 20010601 | 20020531 | n.a. | unknown | daily mean | n.a. | yes
DEBB058 | Particulate air pollutants | Particulate matter - PM10, first measurement | 5 | 20010601 | 20020531 | HVS - automatic filter change 30 m³/h | unknown | daily mean | n.a. | ref
DEBB058 | Pollutants in PM10 | Lead in PM10 | 5012 | 20010601 | 20020531 | LVS - manual filter change 2,3 m³/h | unknown | daily mean | n.a. | ref
DEBB058 | Pollutants in PM10 | Cadmium in PM10 | 5014 | 20010601 | 20020531 | LVS- manual filter change 2,3 m³/h | unknown | daily mean | n.a. | ref
DEBB059 | Gaseous air pollutants | Nitrogen dioxide first measurement | 8 | 20080124 | 20090313 | Chemiluminescence | unknown | half hourly mean | n.a. | ref
DEBB059 | Gaseous air pollutants | Nitrogen monoxide | 38 | 20080124 | 20090313 | Chemiluminescence | unknown | half hourly mean | n.a. | ref
DEBB059 | Gaseous air pollutants | Nitrogen oxides | 9 | 20080124 | 20090313 | Chemiluminescence | unknown | half hourly mean | n.a. | ref
DEBB059 | Gaseous air pollutants | Benzene | 20 | 19940301 | 20090106 | passive sampling/GC | unknown | monthly mean | every month | yes
DEBB059 | Gaseous air pollutants | Toluene | 21 | 19940301 | 20090106 | passive sampling/GC | unknown | monthly mean | every month | yes
DEBB059 | Gaseous air pollutants | m,p-Xylene | 464 | 19940301 | 20090106 | active sampling/GC | unknown | monthly mean | every month | yes
DEBB059 | Gaseous air pollutants | o-Xylene | 482 | 19940301 | 20090106 | passive sampling/GC | unknown | monthly mean | every month | yes
DEBB059 | Particulate air pollutants | Particulate matter - PM10, first measurement | 5 | 20080124 | 20090313 | Tapered Element Oscillating Microbalance (TEOM) | unknown | half hourly mean | n.a. | yes
DEBB059 | Particulate air pollutants | Particulate matter - PM10, second measurement | 5 | 20040101 | 20041026 | HVS - automatic filter change 30 m³/h | unknown | daily mean | about every 3rd day | ref
DEBB060 | Gaseous air pollutants | Nitrogen dioxide first measurement | 8 | 20150109 |  | Chemiluminescence | unknown | half hourly mean | n.a. | ref
DEBB060 | Gaseous air pollutants | Nitrogen monoxide | 38 | 20150109 |  | Chemiluminescence | unknown | half hourly mean | n.a. | ref
DEBB060 | Gaseous air pollutants | Nitrogen oxides | 9 | 20150109 |  | Chemiluminescence | unknown | half hourly mean | n.a. | ref
DEBB060 | Gaseous air pollutants | Benzene | 20 | 20190101 |  | diffusive sampler | unknown | monthly mean | every month | ref
DEBB060 | Gaseous air pollutants | Toluene | 21 | 20190101 |  | diffusive sampler | unknown | monthly mean | every month | ref
DEBB060 | Gaseous air pollutants | m,p-Xylene | 464 | 20190101 |  | diffusive sampler | unknown | monthly mean | every month | ref
DEBB060 | Gaseous air pollutants | o-Xylene | 482 | 20190101 |  | diffusive sampler | unknown | monthly mean | every month | ref
DEBB060 | Gaseous air pollutants | Ethyl benzene | 431 | 20190101 |  | diffusive sampler | unknown | monthly mean | every month | ref
DEBB060 | Particulate air pollutants | Particulate matter - PM10, first measurement | 5 | 20180101 |  | Light Scattering | unknown | half hourly mean | n.a. | yes
DEBB060 | Particulate air pollutants | Particulate matter - PM10, second measurement | 5 | 20170101 | 20171231 | LVS - automatic filter change 2,3 m³/h | unknown | daily mean | every day | ref
DEBB060 | Particulate air pollutants | Particulate matter - PM2,5, first measurement | 6001 | 20150109 |  | Light Scattering | unknown | half hourly mean | n.a. | yes
DEBB060 | Pollutants in PM10 | Lead in PM10 | 5012 | 20160101 | 20171231 | LVS - automatic filter change 2,3 m³/h | unknown | weekly mean | about every 2nd day | ref
DEBB060 | Pollutants in PM10 | Cadmium in PM10 | 5014 | 20160101 | 20171231 | LVS - automatic filter change 2,3 m³/h | unknown | weekly mean | about every 2nd day | ref
DEBB060 | Pollutants in PM10 | Arsenic in PM10 | 5018 | 20160101 | 20171231 | LVS - automatic filter change 2,3 m³/h | unknown | weekly mean | about every 2nd day | ref
DEBB060 | Pollutants in PM10 | Nickel in PM10 | 5015 | 20160101 | 20171231 | LVS - automatic filter change 2,3 m³/h | unknown | weekly mean | about every 2nd day | ref
DEBB060 | Pollutants in PM10 | Benzo(a)pyren in PM10 | 5029 | 20160101 | 20171231 | LVS - automatic filter change 2,3 m³/h | unknown | weekly mean | about every 2nd day | ref
DEBB060 | Pollutants in PM10 | Benzo(a)anthracene in PM10 | 5610 | 20160101 | 20171231 | LVS - automatic filter change 2,3 m³/h | unknown | weekly mean | about every 2nd day | ref
DEBB060 | Pollutants in PM10 | Benzo(b)fluoranthene in PM10 | 5617 | 20160101 | 20171231 | LVS - automatic filter change 2,3 m³/h | unknown | weekly mean | about every 2nd day | ref
DEBB060 | Pollutants in PM10 | Benzo(j)fluoranthene in PM10 | 5759 | 20160101 | 20171231 | LVS - automatic filter change 2,3 m³/h | unknown | weekly mean | about every 2nd day | ref
DEBB060 | Pollutants in PM10 | Benzo(k)fluoranthene in PM10 | 5626 | 20160101 | 20171231 | LVS - automatic filter change 2,3 m³/h | unknown | weekly mean | about every 2nd day | ref
DEBB060 | Pollutants in PM10 | Indeno(1,2,3-cd)pyrene in PM10 | 5655 | 20160101 | 20171231 | LVS - automatic filter change 2,3 m³/h | unknown | weekly mean | about every 2nd day | ref
DEBB060 | Pollutants in PM10 | Dibenzo(a,h)anthracene in PM10 | 5419 | 20160101 | 20171231 | LVS - automatic filter change 2,3 m³/h | unknown | weekly mean | about every 2nd day | ref
DEBB061 | Gaseous air pollutants | Benzene | 20 | 20020123 | 20021218 | n.a. | unknown | weekly mean | every week | yes
DEBB061 | Gaseous air pollutants | Toluene | 21 | 20020123 | 20021218 | n.a. | unknown | weekly mean | every week | yes
DEBB061 | Gaseous air pollutants | Xylene (sum) |  | 20020123 | 20021218 | n.a. | unknown | weekly mean | every week | yes
DEBB062 | Gaseous air pollutants | Benzene | 20 | 20020313 | 20030112 | n.a. | unknown | weekly mean | every week | yes
DEBB062 | Gaseous air pollutants | Toluene | 21 | 20020313 | 20030112 | n.a. | unknown | weekly mean | every week | yes
DEBB062 | Gaseous air pollutants | Xylene (sum) |  | 20020313 | 20030112 | n.a. | unknown | weekly mean | every week | yes
DEBB063 | Gaseous air pollutants | Sulfur dioxide | 1 | 20021203 | 20080116 | UV fluorescence | unknown | half hourly mean | n.a. | ref
DEBB063 | Gaseous air pollutants | Ozone | 7 | 20021203 |  | UV absorption | unknown | half hourly mean | n.a. | ref
DEBB063 | Gaseous air pollutants | Nitrogen dioxide first measurement | 8 | 20021203 |  | Chemiluminescence | unknown | half hourly mean | n.a. | ref
DEBB063 | Gaseous air pollutants | Nitrogen monoxide | 38 | 20021203 |  | Chemiluminescence | unknown | half hourly mean | n.a. | ref
DEBB063 | Gaseous air pollutants | Nitrogen oxides | 9 | 20021203 |  | Chemiluminescence | unknown | half hourly mean | n.a. | ref
DEBB063 | Gaseous air pollutants | Benzene | 20 | 20070103 | 20071227 | active sampling/GC | unknown | daily mean | 104 days/year | yes
DEBB063 | Gaseous air pollutants | Toluene | 21 | 20070103 | 20071227 | active sampling/GC | unknown | daily mean | 104 days/year | yes
DEBB063 | Gaseous air pollutants | m,p-Xylene | 464 | 20070103 | 20071227 | active sampling/GC | unknown | daily mean | 104 days/year | yes
DEBB063 | Gaseous air pollutants | o-Xylene | 482 | 20070103 | 20071227 | active sampling/GC | unknown | daily mean | 104 days/year | yes
DEBB063 | Particulate air pollutants | Particulate matter - PM10, first measurement | 5 | 20180101 |  | Light Scattering | unknown | half hourly mean | n.a. | yes
DEBB063 | Particulate air pollutants | Particulate matter - PM10, second measurement | 5 | 20170101 | 20171231 | LVS - automatic filter change 2,3 m³/h | unknown | daily mean | every day | ref
DEBB063 | Particulate air pollutants | Particulate matter - PM2,5, first measurement | 6001 | 20070122 |  | Light Scattering | unknown | half hourly mean | n.a. | yes
DEBB063 | Particulate air pollutants | Particulate matter - PM2,5, second measurement | 6001 | 20070201 | 20080103 | HVS - automatic filter change 30 m³/h | unknown | daily mean | every day | ref
DEBB063 | Pollutants in PM10 | Lead in PM10 | 5012 | 20070201 | 20080102 | HVS - automatic filter change 30 m³/h | unknown | daily mean | every week | ref
DEBB063 | Pollutants in PM10 | Cadmium in PM10 | 5014 | 20070201 | 20080102 | HVS - automatic filter change 30 m³/h | unknown | daily mean | every week | ref
DEBB063 | Pollutants in PM10 | Arsenic in PM10 | 5018 | 20070201 | 20080102 | HVS - automatic filter change 30 m³/h | unknown | daily mean | every week | ref
DEBB063 | Pollutants in PM10 | Nickel in PM10 | 5015 | 20070201 | 20080102 | HVS - automatic filter change 30 m³/h | unknown | daily mean | every week | ref
DEBB063 | Pollutants in PM10 | Benzo(a)pyren in PM10 | 5029 | 20070201 | 20080102 | HVS - automatic filter change 30 m³/h | unknown | daily mean | every week | ref
DEBB063 | Pollutants in PM10 | Benzo(a)anthracene in PM10 | 5610 | 20070201 | 20080102 | HVS - automatic filter change 30 m³/h | unknown | daily mean | every week | ref
DEBB063 | Pollutants in PM10 | Benzo(b)fluoranthene in PM10 | 5617 | 20070201 | 20080102 | HVS - automatic filter change 30 m³/h | unknown | daily mean | every week | ref
DEBB063 | Pollutants in PM10 | Benzo(j)fluoranthene in PM10 | 5759 | 20070201 | 20080102 | HVS - automatic filter change 30 m³/h | unknown | daily mean | every week | ref
DEBB063 | Pollutants in PM10 | Benzo(k)fluoranthene in PM10 | 5626 | 20070201 | 20080102 | HVS - automatic filter change 30 m³/h | unknown | daily mean | every week | ref
DEBB063 | Pollutants in PM10 | Indeno(1,2,3-cd)pyrene in PM10 | 5655 | 20070201 | 20080102 | HVS - automatic filter change 30 m³/h | unknown | daily mean | every week | ref
DEBB063 | Pollutants in PM10 | Dibenzo(a,h)anthracene in PM10 | 5419 | 20070201 | 20080102 | HVS - automatic filter change 30 m³/h | unknown | daily mean | every week | ref
DEBB063 | Total deposition (bulk) | Arsenic | 7018 | 20031230 |  | Bulk Bergerhoff | unknown | monthly mean | every month | ref
DEBB063 | Total deposition (bulk) | Lead | 7012 | 20031230 |  | Bulk Bergerhoff | unknown | monthly mean | every month | ref
DEBB063 | Total deposition (bulk) | Cadmium | 7014 | 20031230 |  | Bulk Bergerhoff | unknown | monthly mean | every month | ref
DEBB063 | Total deposition (bulk) | Nickel | 7015 | 20031230 |  | Bulk Bergerhoff | unknown | monthly mean | every month | ref
DEBB063 | Meteorological measurands | Wind velocity |  | 20021203 |  | Supersonic anemometer | unknown | half hourly mean | n.a. | noRef
DEBB063 | Meteorological measurands | Wind direction |  | 20021203 |  | Supersonic anemometer | unknown | half hourly mean | n.a. | noRef
DEBB063 | Meteorological measurands | Temperature |  | 20021203 |  | PT 100 (Resistance thermometer) | unknown | half hourly mean | n.a. | noRef
DEBB063 | Meteorological measurands | Global radiation W/m² |  | 20021203 |  | Thermocouple | unknown | half hourly mean | n.a. | noRef
DEBB063 | Meteorological measurands | Relative humidity |  | 20021203 |  | Capacitive semiconductor sensor | unknown | half hourly mean | n.a. | noRef
DEBB063 | Meteorological measurands | Precipitation |  | 20131025 |  | Dripper | unknown | half hourly sum | n.a. | noRef
DEBB064 | Gaseous air pollutants | Sulfur dioxide | 1 | 20021210 |  | UV fluorescence | unknown | half hourly mean | n.a. | ref
DEBB064 | Gaseous air pollutants | Ozone | 7 | 20021210 |  | UV absorption | unknown | half hourly mean | n.a. | ref
DEBB064 | Gaseous air pollutants | Nitrogen dioxide first measurement | 8 | 20021210 |  | Chemiluminescence | unknown | half hourly mean | n.a. | ref
DEBB064 | Gaseous air pollutants | Nitrogen monoxide | 38 | 20021210 |  | Chemiluminescence | unknown | half hourly mean | n.a. | ref
DEBB064 | Gaseous air pollutants | Nitrogen oxides | 9 | 20021210 |  | Chemiluminescence | unknown | half hourly mean | n.a. | ref
DEBB064 | Gaseous air pollutants | Carbon monoxide | 10 | 20021210 | 20080116 | IR-Absorption | unknown | half hourly mean | n.a. | ref
DEBB064 | Gaseous air pollutants | total gaseous mercury | 4813 | 20060320 | 20060512 | Atomabsorption | unknown | daily mean | about every 3rd day | yes
DEBB064 | Gaseous air pollutants | Benzene | 20 | 20150101 | 20151231 | aktive sampling in tube | unknown | weekly mean | every week | ref
DEBB064 | Gaseous air pollutants | Toluene | 21 | 20150101 | 20151231 | aktive sampling in tube | unknown | weekly mean | every week
DEBB064 | Gaseous air pollutants | m,p-Xylene | 464 | 20150101 | 20151231 | aktive sampling in tube | unknown | weekly mean | every week
DEBB064 | Gaseous air pollutants | o-Xylene | 482 | 20150101 | 20151231 | aktive sampling in tube | unknown | weekly mean | every week
DEBB064 | Gaseous air pollutants | Volatile organic compounds |  | 20050104 | 20051231 | Gaschromatography | unknown | daily mean | 104 days/year | yes
DEBB064 | Gaseous air pollutants | Ethyl benzene | 431 | 20150101 | 20151231 | aktive sampling in tube | unknown | weekly mean | every week
DEBB064 | Particulate air pollutants | Particulate matter - PM10, first measurement | 5 | 20130101 |  | Light Scattering | unknown | half hourly mean | n.a. | yes
DEBB064 | Particulate air pollutants | Particulate matter - PM10, second measurement | 5 | 20060801 |  | LVS - automatic filter change 2,3 m³/h | unknown | daily mean | every day | ref
DEBB064 | Particulate air pollutants | Particulate matter - PM2,5, first measurement | 6001 | 20080101 |  | LVS - automatic filter change 2,3 m³/h | unknown | daily mean | every day | ref
DEBB064 | Particulate air pollutants | Particulate matter - PM2,5, second measurement | 6001 | 20130101 |  | Light Scattering | unknown | half hourly mean | n.a. | yes
DEBB064 | Pollutants in PM10 | Lead in PM10 | 5012 | 20180101 |  | LVS - automatic filter change 2,3 m³/h | unknown | daily mean | about every 2nd day | ref
DEBB064 | Pollutants in PM10 | Cadmium in PM10 | 5014 | 20180101 |  | LVS - automatic filter change 2,3 m³/h | unknown | daily mean | about every 2nd day | ref
DEBB064 | Pollutants in PM10 | Arsenic in PM10 | 5018 | 20180101 |  | LVS - automatic filter change 2,3 m³/h | unknown | daily mean | about every 2nd day | ref
DEBB064 | Pollutants in PM10 | Nickel in PM10 | 5015 | 20180101 |  | LVS - automatic filter change 2,3 m³/h | unknown | daily mean | about every 2nd day | ref
DEBB064 | Pollutants in PM10 | Benzo(a)pyren in PM10 | 5029 | 20170101 | 20171231 | LVS - automatic filter change 2,3 m³/h | unknown | weekly mean | about every 2nd day | ref
DEBB064 | Pollutants in PM10 | Benzo(a)anthracene in PM10 | 5610 | 20170101 | 20171231 | LVS - automatic filter change 2,3 m³/h | unknown | weekly mean | about every 2nd day | ref
DEBB064 | Pollutants in PM10 | Benzo(b)fluoranthene in PM10 | 5617 | 20170101 | 20171231 | LVS - automatic filter change 2,3 m³/h | unknown | weekly mean | about every 2nd day | ref
DEBB064 | Pollutants in PM10 | Benzo(j)fluoranthene in PM10 | 5759 | 20170101 | 20171231 | LVS - automatic filter change 2,3 m³/h | unknown | weekly mean | about every 2nd day | ref
DEBB064 | Pollutants in PM10 | Benzo(k)fluoranthene in PM10 | 5626 | 20170101 | 20171231 | LVS - automatic filter change 2,3 m³/h | unknown | weekly mean | about every 2nd day | ref
DEBB064 | Pollutants in PM10 | Indeno(1,2,3-cd)pyrene in PM10 | 5655 | 20170101 | 20171231 | LVS - automatic filter change 2,3 m³/h | unknown | weekly mean | about every 2nd day | ref
DEBB064 | Pollutants in PM10 | Dibenzo(a,h)anthracene in PM10 | 5419 | 20170101 | 20171231 | LVS - automatic filter change 2,3 m³/h | unknown | weekly mean | about every 2nd day | ref
DEBB064 | Pollutants in PM2,5 | Ammonium in PM2,5 | 1045 | 20150101 | 20151231 | LVS - automatic filter change 2,3 m³/h | unknown | daily mean | about every 3rd day | ref
DEBB064 | Pollutants in PM2,5 | Calcium in PM2,5 | 1629 | 20150101 | 20151231 | LVS - automatic filter change 2,3 m³/h | unknown | daily mean | about every 3rd day | ref
DEBB064 | Pollutants in PM2,5 | Potassium in PM2,5 | 1657 | 20150101 | 20151231 | LVS - automatic filter change 2,3 m³/h | unknown | daily mean | about every 3rd day | ref
DEBB064 | Pollutants in PM2,5 | Magnesium in PM2,5 | 1659 | 20150101 | 20151231 | LVS - automatic filter change 2,3 m³/h | unknown | daily mean | about every 3rd day | ref
DEBB064 | Pollutants in PM2,5 | Sodium in PM2,5 | 1668 | 20150101 | 20151231 | LVS - automatic filter change 2,3 m³/h | unknown | daily mean | about every 3rd day | ref
DEBB064 | Pollutants in PM2,5 | Chloride in PM2,5 | 1631 | 20150101 | 20151231 | LVS - automatic filter change 2,3 m³/h | unknown | daily mean | about every 3rd day | ref
DEBB064 | Pollutants in PM2,5 | Nitrate in PM2,5 | 1046 | 20150101 | 20151231 | LVS - automatic filter change 2,3 m³/h | unknown | daily mean | about every 3rd day | ref
DEBB064 | Pollutants in PM2,5 | Sulfate in PM2,5 | 1047 | 20150101 | 20151231 | LVS - automatic filter change 2,3 m³/h | unknown | daily mean | about every 3rd day | ref
DEBB064 | Total deposition (bulk) | Arsenic | 7018 | 20030106 |  | Bulk Bergerhoff | unknown | monthly mean | every month | ref
DEBB064 | Total deposition (bulk) | Lead | 7012 | 20030106 |  | Bulk Bergerhoff | unknown | monthly mean | every month | ref
DEBB064 | Total deposition (bulk) | Cadmium | 7014 | 20030106 |  | Bulk Bergerhoff | unknown | monthly mean | every month | ref
DEBB064 | Total deposition (bulk) | Nickel | 7015 | 20030106 |  | Bulk Bergerhoff | unknown | monthly mean | every month | ref
DEBB064 | Meteorological measurands | Wind velocity |  | 20021210 |  | Supersonic anemometer | unknown | half hourly mean | n.a. | noRef
DEBB064 | Meteorological measurands | Wind direction |  | 20021210 |  | Supersonic anemometer | unknown | half hourly mean | n.a. | noRef
DEBB064 | Meteorological measurands | Temperature |  | 20021210 |  | PT 100 (Resistance thermometer) | unknown | half hourly mean | n.a. | noRef
DEBB064 | Meteorological measurands | Global radiation W/m² |  | 20021210 |  | Pyranometer | unknown | half hourly mean | n.a. | noRef
DEBB064 | Meteorological measurands | Relative humidity |  | 20021210 |  | Capacitive semiconductor sensor | unknown | half hourly mean | n.a. | noRef
DEBB065 | Gaseous air pollutants | Ozone | 7 | 20030214 |  | UV absorption | unknown | half hourly mean | n.a. | ref
DEBB065 | Gaseous air pollutants | Nitrogen dioxide first measurement | 8 | 20030227 |  | Chemiluminescence | unknown | half hourly mean | n.a. | ref
DEBB065 | Gaseous air pollutants | Nitrogen monoxide | 38 | 20030227 |  | Chemiluminescence | unknown | half hourly mean | n.a. | ref
DEBB065 | Gaseous air pollutants | Nitrogen oxides | 9 | 20030227 |  | Chemiluminescence | unknown | half hourly mean | n.a. | ref
DEBB065 | Gaseous air pollutants | Benzene | 20 | 20040101 | 20041231 | n.a. | unknown | daily mean | 104 days/year | yes
DEBB065 | Gaseous air pollutants | Toluene | 21 | 20040101 | 20041231 | n.a. | unknown | daily mean | 104 days/year | yes
DEBB065 | Gaseous air pollutants | Xylene (sum) |  | 20040101 | 20041231 | n.a. | unknown | daily mean | 104 days/year | yes
DEBB065 | Gaseous air pollutants | Volatile organic compounds |  | 20040101 | 20041231 | n.a. | unknown | daily mean | 104 days/year | yes
DEBB065 | Particulate air pollutants | Particulate matter - PM10, first measurement | 5 | 20190101 |  | Light Scattering | unknown | half hourly mean | n.a. | yes
DEBB065 | Particulate air pollutants | Particulate matter - PM10, second measurement | 5 | 20180101 | 20181231 | LVS - automatic filter change 2,3 m³/h | unknown | daily mean | every day | ref
DEBB065 | Particulate air pollutants | Particulate matter - PM2,5, first measurement | 6001 | 20180101 |  | Light Scattering | unknown | half hourly mean | n.a. | inprogress
DEBB065 | Particulate air pollutants | Particulate matter - PM2,5, second measurement | 6001 | 20190101 |  | LVS - automatic filter change 2,3 m³/h | unknown | daily mean | every day | ref
DEBB065 | Pollutants in PM10 | Lead in PM10 | 5012 | 20050103 | 20060102 | LVS - automatic filter change 2,3 m³/h | unknown | 2-daily mean | about every 6th day | ref
DEBB065 | Pollutants in PM2,5 | Ammonium in PM2,5 | 1045 | 20170101 | 20171231 | LVS - automatic filter change 2,3 m³/h | unknown | daily mean | about every 3rd day | noRef
DEBB065 | Pollutants in PM2,5 | Calcium in PM2,5 | 1629 | 20170101 | 20171231 | LVS - automatic filter change 2,3 m³/h | unknown | daily mean | about every 3rd day | noRef
DEBB065 | Pollutants in PM2,5 | Potassium in PM2,5 | 1657 | 20170101 | 20171231 | LVS - automatic filter change 2,3 m³/h | unknown | daily mean | about every 3rd day | noRef
DEBB065 | Pollutants in PM2,5 | Magnesium in PM2,5 | 1659 | 20170101 | 20171231 | LVS - automatic filter change 2,3 m³/h | unknown | daily mean | about every 3rd day | noRef
DEBB065 | Pollutants in PM2,5 | Sodium in PM2,5 | 1668 | 20170101 | 20171231 | LVS - automatic filter change 2,3 m³/h | unknown | daily mean | about every 3rd day | noRef
DEBB065 | Pollutants in PM2,5 | Chloride in PM2,5 | 1631 | 20170101 | 20171231 | LVS - automatic filter change 2,3 m³/h | unknown | daily mean | about every 3rd day | noRef
DEBB065 | Pollutants in PM2,5 | Nitrate in PM2,5 | 1046 | 20170101 | 20171231 | LVS - automatic filter change 2,3 m³/h | unknown | daily sum | about every 3rd day | noRef
DEBB065 | Pollutants in PM2,5 | Sulfate in PM2,5 | 1047 | 20170101 | 20171231 | LVS - automatic filter change 2,3 m³/h | unknown | daily mean | about every 3rd day | noRef
DEBB065 | Total deposition (bulk) | Arsenic | 7018 | 20030214 | 20161231 | Bulk Bergerhoff | unknown | monthly mean | every month | ref
DEBB065 | Total deposition (bulk) | Lead | 7012 | 20030214 | 20161231 | Bulk Bergerhoff | unknown | monthly mean | every month | ref
DEBB065 | Total deposition (bulk) | Cadmium | 7014 | 20030214 | 20161231 | Bulk Bergerhoff | unknown | monthly mean | every month | ref
DEBB065 | Total deposition (bulk) | Nickel | 7015 | 20030214 | 20161231 | Bulk Bergerhoff | unknown | monthly mean | every month | ref
DEBB066 | Gaseous air pollutants | Sulfur dioxide | 1 | 20030418 |  | UV fluorescence | unknown | half hourly mean | n.a. | ref
DEBB066 | Gaseous air pollutants | Ozone | 7 | 20030521 |  | UV absorption | unknown | half hourly mean | n.a. | ref
DEBB066 | Gaseous air pollutants | Nitrogen dioxide first measurement | 8 | 20030418 |  | Chemiluminescence | unknown | half hourly mean | n.a. | ref
DEBB066 | Gaseous air pollutants | Nitrogen monoxide | 38 | 20030418 |  | Chemiluminescence | unknown | half hourly mean | n.a. | ref
DEBB066 | Gaseous air pollutants | Nitrogen oxides | 9 | 20130101 |  | Chemiluminescence | unknown | half hourly mean | n.a. | ref
DEBB066 | Gaseous air pollutants | total gaseous mercury | 4813 | 20070123 | 20100112 | Zeeman AAS | unknown | half hourly mean | n.a. | ref
DEBB066 | Gaseous air pollutants | Benzene | 20 | 20030418 | 20041231 | active sampling/GC | unknown | daily mean | n.a. | yes
DEBB066 | Particulate air pollutants | Particulate matter - PM10, first measurement | 5 | 20190101 |  | Light Scattering | unknown | half hourly mean | n.a. | yes
DEBB066 | Particulate air pollutants | Particulate matter - PM10, second measurement | 5 | 20180101 | 20181231 | LVS - automatic filter change 2,3 m³/h | unknown | daily mean | every day | ref
DEBB066 | Particulate air pollutants | Particulate matter - PM2,5, first measurement | 6001 | 20190101 |  | Light Scattering | unknown | half hourly mean | n.a. | yes
DEBB066 | Particulate air pollutants | Particulate matter - PM2,5, second measurement | 6001 | 20190101 |  | LVS - automatic filter change 2,3 m³/h | unknown | daily mean | n.a. | ref
DEBB066 | Pollutants in PM10 | Lead in PM10 | 5012 | 20180101 | 20181231 | LVS - automatic filter change 2,3 m³/h | unknown | daily mean | about every 2nd day | ref
DEBB066 | Pollutants in PM10 | Cadmium in PM10 | 5014 | 20180101 | 20181231 | LVS - automatic filter change 2,3 m³/h | unknown | daily mean | about every 2nd day | ref
DEBB066 | Pollutants in PM10 | Arsenic in PM10 | 5018 | 20180101 | 20181231 | LVS - automatic filter change 2,3 m³/h | unknown | daily mean | about every 2nd day | ref
DEBB066 | Pollutants in PM10 | Nickel in PM10 | 5015 | 20180101 | 20181231 | LVS - automatic filter change 2,3 m³/h | unknown | daily mean | about every 2nd day | ref
DEBB066 | Pollutants in PM10 | Ammonium in PM10 | 5045 | 20160101 | 20161231 | LVS - automatic filter change 2,3 m³/h | unknown | daily mean | about every 3rd day | ref
DEBB066 | Pollutants in PM10 | Calcium in PM10 | 5629 | 20160101 | 20161231 | LVS - automatic filter change 2,3 m³/h | unknown | daily mean | about every 3rd day | ref
DEBB066 | Pollutants in PM10 | Potassium in PM10 | 5657 | 20160101 | 20161231 | LVS - automatic filter change 2,3 m³/h | unknown | daily mean | about every 3rd day | ref
DEBB066 | Pollutants in PM10 | Magnesium in PM10 | 5659 | 20160101 | 20161231 | LVS - automatic filter change 2,3 m³/h | unknown | daily mean | about every 3rd day | ref
DEBB066 | Pollutants in PM10 | Sodium in PM10 | 5668 | 20160101 | 20161231 | LVS - automatic filter change 2,3 m³/h | unknown | daily mean | about every 3rd day | ref
DEBB066 | Pollutants in PM10 | Chloride in PM10 | 5631 | 20160101 | 20161231 | LVS - automatic filter change 2,3 m³/h | unknown | daily mean | about every 3rd day | ref
DEBB066 | Pollutants in PM10 | Nitrate in PM10 | 5046 | 20160101 | 20161231 | LVS - automatic filter change 2,3 m³/h | unknown | daily mean | about every 3rd day | ref
DEBB066 | Pollutants in PM10 | Sulfate in PM10 | 5047 | 20160101 | 20161231 | LVS - automatic filter change 2,3 m³/h | unknown | daily mean | about every 3rd day | ref
DEBB066 | Total deposition (bulk) | Arsenic | 7018 | 20030417 |  | Bulk Bergerhoff | unknown | monthly mean | every month | ref
DEBB066 | Total deposition (bulk) | Lead | 7012 | 20030417 |  | Bulk Bergerhoff | unknown | monthly mean | every month | ref
DEBB066 | Total deposition (bulk) | Cadmium | 7014 | 20030417 |  | Bulk Bergerhoff | unknown | monthly mean | every month | ref
DEBB066 | Total deposition (bulk) | Nickel | 7015 | 20030417 |  | Bulk Bergerhoff | unknown | monthly mean | every month | ref
DEBB066 | Meteorological measurands | Wind velocity |  | 20040608 |  | Anemometer/vane | unknown | half hourly mean | n.a. | noRef
DEBB066 | Meteorological measurands | Wind direction |  | 20040608 |  | Anemometer/vane | unknown | half hourly mean | n.a. | noRef
DEBB066 | Meteorological measurands | Temperature |  | 20040608 |  | PT 100 (Resistance thermometer) | unknown | half hourly mean | n.a. | noRef
DEBB066 | Meteorological measurands | Global radiation W/m² |  | 20040608 |  | Pyranometer | unknown | half hourly mean | n.a. | noRef
DEBB066 | Meteorological measurands | Relative humidity |  | 20040608 |  | Hair hygrometer | unknown | half hourly mean | n.a. | noRef
DEBB067 | Gaseous air pollutants | Ozone | 7 | 20030811 |  | UV absorption | unknown | half hourly mean | n.a. | ref
DEBB067 | Gaseous air pollutants | Nitrogen dioxide first measurement | 8 | 20030811 |  | Chemiluminescence | unknown | half hourly mean | n.a. | ref
DEBB067 | Gaseous air pollutants | Nitrogen monoxide | 38 | 20030811 |  | Chemiluminescence | unknown | half hourly mean | n.a. | ref
DEBB067 | Gaseous air pollutants | Nitrogen oxides | 9 | 20030811 |  | Chemiluminescence | unknown | half hourly mean | n.a. | ref
DEBB067 | Particulate air pollutants | Particulate matter - PM10, first measurement | 5 | 20160101 |  | Light Scattering | unknown | half hourly mean | n.a. | yes
DEBB067 | Particulate air pollutants | Particulate matter - PM10, second measurement | 5 | 20150101 | 20151231 | LVS - manuel filter change 2,3 m³/h | unknown | daily mean | every day | ref
DEBB067 | Particulate air pollutants | Particulate matter - PM2,5, first measurement | 6001 | 20080101 |  | Light Scattering | unknown | half hourly mean | n.a. | yes
DEBB067 | Total deposition (bulk) | Arsenic | 7018 | 20031230 |  | Bulk Bergerhoff | unknown | monthly mean | every month | ref
DEBB067 | Total deposition (bulk) | Lead | 7012 | 20031230 |  | Bulk Bergerhoff | unknown | monthly mean | every month | ref
DEBB067 | Total deposition (bulk) | Cadmium | 7014 | 20031230 |  | Bulk Bergerhoff | unknown | monthly mean | every month | ref
DEBB067 | Total deposition (bulk) | Nickel | 7015 | 20031230 |  | Bulk Bergerhoff | unknown | monthly mean | every month | ref
DEBB067 | Meteorological measurands | Wind velocity |  | 20030811 |  | Anemometer/vane | unknown | half hourly mean | n.a. | noRef
DEBB067 | Meteorological measurands | Wind direction |  | 20030811 |  | Anemometer/vane | unknown | half hourly mean | n.a. | noRef
DEBB067 | Meteorological measurands | Temperature |  | 20030811 |  | PT 100 (Resistance thermometer) | unknown | half hourly mean | n.a. | noRef
DEBB067 | Meteorological measurands | Global radiation W/m² |  | 20030811 |  | Pyranometer | unknown | half hourly mean | n.a. | noRef
DEBB067 | Meteorological measurands | Relative humidity |  | 20030811 |  | Hair hygrometer | unknown | half hourly mean | n.a. | noRef
DEBB068 | Gaseous air pollutants | Nitrogen dioxide first measurement | 8 | 20060113 |  | Chemiluminescence | unknown | half hourly mean | n.a. | ref
DEBB068 | Gaseous air pollutants | Nitrogen monoxide | 38 | 20060113 |  | Chemiluminescence | unknown | half hourly mean | n.a. | ref
DEBB068 | Gaseous air pollutants | Nitrogen oxides | 9 | 20060113 |  | Chemiluminescence | unknown | half hourly mean | n.a. | ref
DEBB068 | Gaseous air pollutants | Benzene | 20 | 20170101 | 20171231 | diffusive sampler | unknown | monthly mean | every month | inprogress
DEBB068 | Gaseous air pollutants | Toluene | 21 | 20170101 | 20171231 | diffusive sampler | unknown | monthly mean | every month
DEBB068 | Gaseous air pollutants | m,p-Xylene | 464 | 20170101 | 20171231 | diffusive sampler | unknown | monthly mean | every month
DEBB068 | Gaseous air pollutants | o-Xylene | 482 | 20170101 | 20171231 | diffusive sampler | unknown | monthly mean | every month
DEBB068 | Gaseous air pollutants | Ethyl benzene | 431 | 20170101 | 20171231 | diffusive sampler | unknown | monthly mean | every month
DEBB068 | Particulate air pollutants | Particulate matter - PM10, first measurement | 5 | 20140101 |  | Light Scattering | unknown | half hourly mean | n.a. | yes
DEBB068 | Particulate air pollutants | Particulate matter - PM10, second measurement | 5 | 20070101 | 20071217 | HVS - automatic filter change 30 m³/h | unknown | daily mean | every day | ref
DEBB068 | Particulate air pollutants | Particulate matter - PM2,5, first measurement | 6001 | 20130719 |  | Light Scattering | unknown | half hourly mean | every day | yes
DEBB068 | Pollutants in PM10 | Lead in PM10 | 5012 | 20060104 | 20071217 | LVS - automatic filter change 2,3 m³/h | unknown | daily mean | every week | ref
DEBB068 | Pollutants in PM10 | Cadmium in PM10 | 5014 | 20060104 | 20061231 | LVS - automatic filter change 2,3 m³/h | unknown | daily mean | every week | ref
DEBB068 | Pollutants in PM10 | Arsenic in PM10 | 5018 | 20060104 | 20061231 | LVS - automatic filter change 2,3 m³/h | unknown | daily mean | every week | ref
DEBB068 | Pollutants in PM10 | Nickel in PM10 | 5015 | 20060104 | 20061231 | LVS - automatic filter change 2,3 m³/h | unknown | daily mean | every week | ref
DEBB068 | Pollutants in PM10 | Benzo(a)pyren in PM10 | 5029 | 20060102 | 20071217 | LVS - automatic filter change 2,3 m³/h | unknown | daily mean | every week | ref
DEBB068 | Pollutants in PM10 | Ammonium in PM10 | 5045 | 20060106 | 20071217 | LVS - automatic filter change 2,3 m³/h | unknown | daily mean | every week | ref
DEBB068 | Pollutants in PM10 | Calcium in PM10 | 5629 | 20060106 | 20071217 | LVS - automatic filter change 2,3 m³/h | unknown | daily mean | every week | ref
DEBB068 | Pollutants in PM10 | Sodium in PM10 | 5668 | 20060106 | 20071217 | LVS - automatic filter change 2,3 m³/h | unknown | daily mean | every week | ref
DEBB068 | Pollutants in PM10 | Chloride in PM10 | 5631 | 20060106 | 20071217 | LVS - automatic filter change 2,3 m³/h | unknown | daily mean | every week | ref
DEBB068 | Pollutants in PM10 | Nitrate in PM10 | 5046 | 20060106 | 20071217 | LVS - automatic filter change 2,3 m³/h | unknown | daily mean | every week | ref
DEBB068 | Pollutants in PM10 | Sulfate in PM10 | 5047 | 20060106 | 20071217 | LVS - automatic filter change 2,3 m³/h | unknown | daily mean | every week | ref
DEBB068 | Pollutants in PM2,5 | Lead in PM2,5 | 1012 | 20080113 | 20081227 | n.a. | unknown | daily mean | every week | ref
DEBB068 | Pollutants in PM2,5 | Benzo(a)pyrene in PM2,5 | 1029 | 20080105 | 20081225 | n.a. | unknown | daily mean | every week | ref
DEBB068 | Pollutants in PM2,5 | Ammonium in PM2,5 | 1045 | 20080108 | 20081222 | n.a. | unknown | daily mean | every week | ref
DEBB068 | Pollutants in PM2,5 | Calcium in PM2,5 | 1629 | 20080108 | 20081222 | n.a. | unknown | daily mean | every week | ref
DEBB068 | Pollutants in PM2,5 | Potassium in PM2,5 | 1657 | 20080108 | 20081222 | n.a. | unknown | daily mean | every week | ref
DEBB068 | Pollutants in PM2,5 | Magnesium in PM2,5 | 1659 | 20080108 | 20081222 | n.a. | unknown | daily mean | every week | ref
DEBB068 | Pollutants in PM2,5 | Sodium in PM2,5 | 1668 | 20080108 | 20081222 | n.a. | unknown | daily mean | every week | ref
DEBB068 | Pollutants in PM2,5 | Chloride in PM2,5 | 1631 | 20080108 | 20081222 | n.a. | unknown | daily mean | every week | ref
DEBB068 | Pollutants in PM2,5 | Nitrate in PM2,5 | 1046 | 20080108 | 20081222 | n.a. | unknown | daily mean | every week | ref
DEBB068 | Pollutants in PM2,5 | Sulfate in PM2,5 | 1047 | 20080108 | 20081222 | n.a. | unknown | daily mean | every week | ref
DEBB068 | Pollutants in PM2,5 | Elemental Carbon in PM2,5 (VDI) |  | 20080101 | 20081230 | LVS - automatic filter change 2,3 m³/h | unknown | daily mean | about every 3rd day | notNec
DEBB069 | Gaseous air pollutants | Nitrogen dioxide first measurement | 8 | 20040729 | 20070102 | Chemiluminescence | unknown | half hourly mean | n.a. | ref
DEBB069 | Gaseous air pollutants | Nitrogen monoxide | 38 | 20040729 | 20070102 | Chemiluminescence | unknown | half hourly mean | n.a. | ref
DEBB069 | Gaseous air pollutants | Nitrogen oxides | 9 | 20040729 | 20070102 | Chemiluminescence | unknown | half hourly mean | n.a. | ref
DEBB069 | Gaseous air pollutants | Benzene | 20 | 20040915 | 20070102 | Gas chromatography | unknown | daily mean | 104 days/year | yes
DEBB069 | Gaseous air pollutants | Toluene | 21 | 20040915 | 20070102 | Gaschromatography | unknown | daily mean | 104 days/year | yes
DEBB069 | Gaseous air pollutants | Xylene (sum) |  | 20040915 | 20070102 | Gaschromatography | unknown | daily mean | 104 days/year | yes
DEBB069 | Particulate air pollutants | Particulate matter - PM10, first measurement | 5 | 20040729 | 20070102 | Tapered Element Oscillating Microbalance (TEOM) | unknown | half hourly mean | n.a. | yes
DEBB070 | Gaseous air pollutants | Nitrogen dioxide first measurement | 8 | 20041221 | 20060104 | Chemiluminescence | unknown | half hourly mean | n.a. | ref
DEBB070 | Gaseous air pollutants | Nitrogen monoxide | 38 | 20041221 | 20060104 | Chemiluminescence | unknown | half hourly mean | n.a. | ref
DEBB070 | Gaseous air pollutants | Nitrogen oxides | 9 | 20041221 | 20060104 | Chemiluminescence | unknown | half hourly mean | n.a. | ref
DEBB070 | Particulate air pollutants | Particulate matter - PM10, second measurement | 5 | 20050101 | 20060102 | HVS - automatic filter change 30 m³/h | unknown | daily mean | every day | ref
DEBB070 | Pollutants in PM10 | Lead in PM10 | 5012 | 20050101 | 20051231 | HVS - automatic filter change 30 m³/h | unknown | daily mean | about every 7th day | ref
DEBB070 | Pollutants in PM10 | Benzo(a)pyren in PM10 | 5029 | 20050101 | 20051231 | HVS - automatic filter change 30 m³/h | unknown | daily mean | about every 7th day | ref
DEBB071 | Gaseous air pollutants | Benzene | 20 | 20051230 | 20070524 | n.a. | unknown | monthly mean | every month | yes
DEBB071 | Gaseous air pollutants | Toluene | 21 | 20051230 | 20070524 | n.a. | unknown | monthly mean | every month | yes
DEBB071 | Gaseous air pollutants | Xylene (sum) |  | 20051230 | 20070524 | n.a. | unknown | monthly mean | every month | yes
DEBB071 | Particulate air pollutants | Particulate matter - PM10, first measurement | 5 | 20050708 | 20070524 | Tapered Element Oscillating Microbalance (TEOM) | unknown | half hourly mean | n.a. | yes
DEBB072 | Gaseous air pollutants | Benzene | 20 | 20060526 | 20080102 | n.a. | unknown | monthly mean | every month | yes
DEBB072 | Gaseous air pollutants | Toluene | 21 | 20060526 | 20080102 | n.a. | unknown | monthly mean | every month | yes
DEBB072 | Gaseous air pollutants | m,p-Xylene | 464 | 20060526 | 20080102 | n.a. | unknown | monthly mean | every month | yes
DEBB072 | Gaseous air pollutants | o-Xylene | 482 | 20060526 | 20080102 | n.a. | unknown | monthly mean | every month | yes
DEBB072 | Particulate air pollutants | Particulate matter - PM10, first measurement | 5 | 20060601 | 20080102 | HVS - automatic filter change 30 m³/h | unknown | daily mean | every day | ref
DEBB072 | Pollutants in PM10 | Lead in PM10 | 5012 | 20070101 | 20071231 | HVS - automatic filter change 30 m³/h | unknown | daily mean | every week | ref
DEBB072 | Pollutants in PM10 | Benzo(a)pyren in PM10 | 5029 | 20070101 | 20071231 | HVS - automatic filter change 30 m³/h | unknown | daily mean | every week | ref
DEBB072 | Pollutants in PM10 | Elemental Carbon in PM10 (VDI) |  | 20060602 | 20071231 | HVS - automatic filter change 30 m³/h | unknown | daily mean | every week | notNec
DEBB073 | Gaseous air pollutants | Nitrogen dioxide first measurement | 8 | 20060612 |  | Chemiluminescence | unknown | half hourly mean | n.a. | ref
DEBB073 | Gaseous air pollutants | Nitrogen monoxide | 38 | 20060612 |  | Chemiluminescence | unknown | half hourly mean | n.a. | ref
DEBB073 | Gaseous air pollutants | Nitrogen oxides | 9 | 20060612 |  | Chemiluminescence | unknown | half hourly mean | n.a. | ref
DEBB073 | Gaseous air pollutants | Benzene | 20 | 20190101 |  | aktive sampling in tube | unknown | weekly mean | every week | ref
DEBB073 | Gaseous air pollutants | Toluene | 21 | 20190101 |  | aktive sampling in tube | unknown | weekly mean | every week | ref
DEBB073 | Gaseous air pollutants | m,p-Xylene | 464 | 20190101 |  | aktive sampling in tube | unknown | weekly mean | every week | ref
DEBB073 | Gaseous air pollutants | o-Xylene | 482 | 20190101 |  | aktive sampling in tube | unknown | weekly mean | every week | ref
DEBB073 | Gaseous air pollutants | Ethyl benzene | 431 | 20190101 |  | aktive sampling in tube | unknown | weekly mean | every week | ref
DEBB073 | Particulate air pollutants | Particulate matter - PM10, first measurement | 5 | 20140101 |  | Light Scattering | unknown | half hourly mean | n.a. | yes
DEBB073 | Particulate air pollutants | Particulate matter - PM2,5, first measurement | 6001 | 20130717 |  | Light Scattering | unknown | half hourly mean | n.a. | yes
DEBB073 | Particulate air pollutants | Particulate matter - PM2,5, second measurement | 6001 | 20190101 |  | LVS - automatic filter change 2,3 m³/h | unknown | daily mean | every day | ref
DEBB074 | Gaseous air pollutants | Benzene | 20 | 20070104 | 20080103 | n.a. | unknown | monthly mean | every month | yes
DEBB074 | Gaseous air pollutants | Toluene | 21 | 20070104 | 20080103 | n.a. | unknown | monthly mean | every month | yes
DEBB074 | Gaseous air pollutants | m,p-Xylene | 464 | 20070104 | 20080103 | n.a. | unknown | monthly mean | every month | yes
DEBB074 | Gaseous air pollutants | o-Xylene | 482 | 20070104 | 20080103 | n.a. | unknown | monthly mean | every month | yes
DEBB074 | Particulate air pollutants | Particulate matter - PM10, first measurement | 5 | 20061216 | 20080120 | HVS - automatic filter change 30 m³/h | unknown | daily mean | every day | ref
DEBB074 | Pollutants in PM10 | Lead in PM10 | 5012 | 20070101 | 20071231 | HVS - automatic filter change 30 m³/h | unknown | daily mean | every week | ref
DEBB074 | Pollutants in PM10 | Benzo(a)pyren in PM10 | 5029 | 20070101 | 20071231 | HVS - automatic filter change 30 m³/h | unknown | daily mean | every week | ref
DEBB074 | Pollutants in PM10 | Elemental Carbon in PM10 (VDI) |  | 20070115 | 20071231 | HVS - automatic filter change 30 m³/h | unknown | daily mean | every week | notNec
DEBB075 | Gaseous air pollutants | Ozone | 7 | 20070427 |  | UV absorption | unknown | half hourly mean | n.a. | ref
DEBB075 | Gaseous air pollutants | Nitrogen dioxide first measurement | 8 | 20070427 |  | Chemiluminescence | unknown | half hourly mean | n.a. | ref
DEBB075 | Gaseous air pollutants | Nitrogen monoxide | 38 | 20070427 |  | Chemiluminescence | unknown | half hourly mean | n.a. | ref
DEBB075 | Gaseous air pollutants | Nitrogen oxides | 9 | 20070427 |  | Chemiluminescence | unknown | half hourly mean | n.a. | ref
DEBB075 | Particulate air pollutants | Particulate matter - PM10, first measurement | 5 | 20180101 |  | Light Scattering | unknown | half hourly mean | n.a. | yes
DEBB075 | Particulate air pollutants | Particulate matter - PM10, second measurement | 5 | 20180101 |  | LVS - automatic filter change 2,3 m³/h | unknown | daily mean | every day | ref
DEBB075 | Particulate air pollutants | Particulate matter - PM2,5, first measurement | 6001 | 20180101 |  | Light Scattering | unknown | half hourly mean | n.a. | yes
DEBB075 | Pollutants in PM10 | Lead in PM10 | 5012 | 20190101 |  | LVS - automatic filter change 2,3 m³/h | unknown | daily mean | about every 2nd day | ref
DEBB075 | Pollutants in PM10 | Cadmium in PM10 | 5014 | 20190101 |  | LVS - automatic filter change 2,3 m³/h | unknown | daily mean | about every 2nd day | ref
DEBB075 | Pollutants in PM10 | Arsenic in PM10 | 5018 | 20190101 |  | LVS - automatic filter change 2,3 m³/h | unknown | daily mean | about every 2nd day | ref
DEBB075 | Pollutants in PM10 | Nickel in PM10 | 5015 | 20190101 |  | LVS - automatic filter change 2,3 m³/h | unknown | daily mean | about every 2nd day | ref
DEBB075 | Meteorological measurands | Wind velocity |  | 20070427 |  | Anemometer/vane | unknown | half hourly mean | n.a. | noRef
DEBB075 | Meteorological measurands | Wind direction |  | 20070427 |  | Anemometer/vane | unknown | half hourly mean | n.a. | noRef
DEBB075 | Meteorological measurands | Temperature |  | 20070427 |  | PT 100 (Resistance thermometer) | unknown | half hourly mean | n.a. | noRef
DEBB075 | Meteorological measurands | Global radiation W/m² |  | 20070427 |  | Pyranometer | unknown | half hourly mean | n.a. | noRef
DEBB075 | Meteorological measurands | Relative humidity |  | 20070427 |  | Hair hygrometer | unknown | half hourly mean | n.a. | noRef
DEBB075 | Meteorological measurands | Atmospheric pressure |  | 20070427 |  | Aneroid | unknown | half hourly mean | n.a. | noRef
DEBB075 | Meteorological measurands | Precipitation |  | 20070427 |  | Dripper | unknown | half hourly mean | n.a. | noRef
DEBB076 | Total deposition (bulk) | Benzo(a)pyrene | 7029 | 20180101 |  | Bulk - funnel/absorber combination | unknown | monthly mean | every month | ref
DEBB076 | Total deposition (bulk) | Benzo(a)anthracene | 611 | 20180101 |  | Bulk - funnel/absorber combination | unknown | monthly mean | every month | ref
DEBB076 | Total deposition (bulk) | Benzo(b)fluoranthene | 618 | 20180101 |  | Bulk - funnel/absorber combination | unknown | monthly mean | every month | ref
DEBB076 | Total deposition (bulk) | Benzo(j)fluoranthene | 760 | 20180101 |  | Bulk - funnel/absorber combination | unknown | monthly mean | every month | ref
DEBB076 | Total deposition (bulk) | Benzo(k)fluoranthene | 627 | 20180101 |  | Bulk - funnel/absorber combination | unknown | monthly mean | every month | ref
DEBB076 | Total deposition (bulk) | Indeno(1,2,3-cd)pyrene | 656 | 20180101 |  | Bulk - funnel/absorber combination | unknown | monthly mean | every month | ref
DEBB076 | Total deposition (bulk) | Dibenzo(a,h)anthracene | 7419 | 20180101 |  | Bulk - funnel/absorber combination | unknown | monthly mean | every month | ref
DEBB077 | Total deposition (bulk) | Arsenic | 7018 | 20020109 | 20150107 | Bulk Bergerhoff | unknown | monthly mean | every month | ref
DEBB077 | Total deposition (bulk) | Lead | 7012 | 20020109 | 20150107 | Bulk Bergerhoff | unknown | monthly mean | every month | ref
DEBB077 | Total deposition (bulk) | Cadmium | 7014 | 20020109 | 20150107 | Bulk Bergerhoff | unknown | monthly mean | every month | ref
DEBB077 | Total deposition (bulk) | Nickel | 7015 | 20020109 | 20150107 | Bulk Bergerhoff | unknown | monthly mean | every month | ref
DEBB078 | Total deposition (bulk) | Arsenic | 7018 | 20020109 |  | Bulk Bergerhoff | unknown | monthly mean | every month | ref
DEBB078 | Total deposition (bulk) | Lead | 7012 | 20020109 |  | Bulk Bergerhoff | unknown | monthly mean | every month | ref
DEBB078 | Total deposition (bulk) | Cadmium | 7014 | 20020109 |  | Bulk Bergerhoff | unknown | monthly mean | every month | ref
DEBB078 | Total deposition (bulk) | Nickel | 7015 | 20020109 |  | Bulk Bergerhoff | unknown | monthly mean | every month | ref
DEBB079 | Total deposition (bulk) | Arsenic | 7018 | 20020103 | 20100104 | Bulk Bergerhoff | unknown | monthly mean | every month | ref
DEBB079 | Total deposition (bulk) | Lead | 7012 | 20020103 | 20100104 | Bulk Bergerhoff | unknown | monthly mean | every month | ref
DEBB079 | Total deposition (bulk) | Cadmium | 7014 | 20020103 | 20100104 | Bulk Bergerhoff | unknown | monthly mean | every month | ref
DEBB079 | Total deposition (bulk) | Nickel | 7015 | 20020103 | 20100104 | Bulk Bergerhoff | unknown | monthly mean | every month | ref
DEBB080 | Gaseous air pollutants | total gaseous mercury | 4813 | 20020102 | 20071219 | n.a. | unknown | 3 hourly mean | every week
DEBB081 | Gaseous air pollutants | Sulfur dioxide | 1 | 20070924 | 20100608 | UV fluorescence | unknown | half hourly mean | n.a. | ref
DEBB081 | Gaseous air pollutants | Nitrogen dioxide first measurement | 8 | 20070924 | 20100608 | Chemiluminescence | unknown | half hourly mean | n.a. | ref
DEBB081 | Gaseous air pollutants | Nitrogen monoxide | 38 | 20070924 | 20100608 | Chemiluminescence | unknown | half hourly mean | n.a. | ref
DEBB081 | Gaseous air pollutants | Nitrogen oxides | 9 | 20070924 | 20100608 | Chemiluminescence | unknown | half hourly mean | n.a. | ref
DEBB081 | Gaseous air pollutants | Carbon monoxide | 10 | 20081112 | 20100601 | IR-Absorption | unknown | half hourly mean | n.a. | ref
DEBB081 | Gaseous air pollutants | total gaseous mercury | 4813 | 20080111 | 20100601 | Zeeman AAS | unknown | half hourly mean | n.a. | ref
DEBB081 | Gaseous air pollutants | Hydrogen sulfide | 11 | 20071016 | 20100601 | UV fluorescence | unknown | half hourly mean | n.a. | ref
DEBB081 | Particulate air pollutants | Particulate matter - PM10, first measurement | 5 | 20070925 | 20100608 | Beta ray absorption | unknown | half hourly mean | n.a. | yes
DEBB081 | Particulate air pollutants | Particulate matter - PM10, second measurement | 5 | 20071016 | 20100601 | LVS - automatic filter change 2,3 m³/h | unknown | daily mean | every day | ref
DEBB081 | Pollutants in PM10 | Lead in PM10 | 5012 | 20080105 | 20100601 | LVS - automatic filter change 2,3 m³/h | unknown | daily mean | every week | ref
DEBB081 | Pollutants in PM10 | Cadmium in PM10 | 5014 | 20080105 | 20100601 | LVS - automatic filter change 2,3 m³/h | unknown | daily mean | every week | ref
DEBB081 | Pollutants in PM10 | Arsenic in PM10 | 5018 | 20080105 | 20100601 | LVS - automatic filter change 2,3 m³/h | unknown | daily mean | every week | ref
DEBB081 | Pollutants in PM10 | Nickel in PM10 | 5015 | 20080105 | 20100601 | LVS - automatic filter change 2,3 m³/h | unknown | daily mean | every week | ref
DEBB081 | Pollutants in PM10 | Benzo(a)pyren in PM10 | 5029 | 20080102 | 20100601 | LVS - automatic filter change 2,3 m³/h | unknown | daily mean | every week | ref
DEBB081 | Pollutants in PM10 | Benzo(a)anthracene in PM10 | 5610 | 20080102 | 20100601 | LVS - automatic filter change 2,3 m³/h | unknown | daily mean | every week | ref
DEBB081 | Pollutants in PM10 | Benzo(b)fluoranthene in PM10 | 5617 | 20080102 | 20100601 | LVS - automatic filter change 2,3 m³/h | unknown | daily mean | every week | ref
DEBB081 | Pollutants in PM10 | Benzo(j)fluoranthene in PM10 | 5759 | 20080102 | 20100601 | LVS - automatic filter change 2,3 m³/h | unknown | daily mean | every week | ref
DEBB081 | Pollutants in PM10 | Benzo(k)fluoranthene in PM10 | 5626 | 20080102 | 20100601 | LVS - automatic filter change 2,3 m³/h | unknown | daily mean | every week | ref
DEBB081 | Pollutants in PM10 | Indeno(1,2,3-cd)pyrene in PM10 | 5655 | 20080102 | 20100601 | LVS - automatic filter change 2,3 m³/h | unknown | daily mean | every week | ref
DEBB081 | Pollutants in PM10 | Dibenzo(a,h)anthracene in PM10 | 5419 | 20080102 | 20100601 | LVS - automatic filter change 2,3 m³/h | unknown | daily mean | every week | ref
DEBB081 | Total deposition (bulk) | Arsenic | 7018 | 20071002 | 20100601 | Bulk Bergerhoff | unknown | monthly mean | every month | ref
DEBB081 | Total deposition (bulk) | Lead | 7012 | 20071002 | 20100601 | Bulk Bergerhoff | unknown | monthly mean | every month | ref
DEBB081 | Total deposition (bulk) | Cadmium | 7014 | 20071002 | 20100601 | Bulk Bergerhoff | unknown | monthly mean | every month | ref
DEBB081 | Total deposition (bulk) | Nickel | 7015 | 20071002 | 20100601 | Bulk Bergerhoff | unknown | monthly mean | every month | ref
DEBB081 | Total deposition (bulk) | Mercury | 7013 | 20080226 | 20100608 | Bulk Bergerhoff | unknown | monthly mean | every month | ref
DEBB081 | Meteorological measurands | Wind velocity |  | 20070924 | 20100608 | Anemometer/vane | unknown | half hourly mean | n.a. | noRef
DEBB081 | Meteorological measurands | Wind direction |  | 20070924 | 20100608 | Anemometer/vane | unknown | half hourly mean | n.a. | noRef
DEBB081 | Meteorological measurands | Temperature |  | 20070924 | 20100608 | PT 100 (Resistance thermometer) | unknown | half hourly mean | n.a. | noRef
DEBB081 | Meteorological measurands | Relative humidity |  | 20070924 | 20100608 | Hair hygrometer | unknown | half hourly mean | n.a. | noRef
DEBB082 | Gaseous air pollutants | Ozone | 7 | 20080320 | 20140103 | UV absorption | unknown | half hourly mean | n.a. | ref
DEBB082 | Gaseous air pollutants | Nitrogen dioxide first measurement | 8 | 20080320 | 20140103 | Chemiluminescence | unknown | half hourly mean | n.a. | ref
DEBB082 | Gaseous air pollutants | Nitrogen monoxide | 38 | 20080320 | 20140103 | Chemiluminescence | unknown | half hourly mean | n.a. | ref
DEBB082 | Gaseous air pollutants | Nitrogen oxides | 9 | 20080320 | 20140103 | Chemiluminescence | unknown | half hourly mean | n.a. | ref
DEBB082 | Particulate air pollutants | Particulate matter - PM10, first measurement | 5 | 20120101 | 20140103 | Light Scattering | unknown | half hourly mean | n.a. | yes
DEBB082 | Particulate air pollutants | Particulate matter - PM10, second measurement | 5 | 20100101 | 20101231 | LVS - automatic filter change 2,3 m³/h | unknown | daily mean | every day | ref
DEBB082 | Particulate air pollutants | Particulate matter - PM2,5, first measurement | 6001 | 20130101 | 20140103 | Light Scattering | unknown | half hourly mean | n.a. | yes
DEBB082 | Particulate air pollutants | Particulate matter - PM2,5, second measurement | 6001 | 20100101 | 20101231 | LVS - automatic filter change 2,3 m³/h | unknown | daily mean | every day | ref
DEBB082 | Pollutants in PM10 | Lead in PM10 | 5012 | 20100101 | 20101231 | LVS - automatic filter change 2,3 m³/h | unknown | daily mean | every week | ref
DEBB082 | Pollutants in PM10 | Cadmium in PM10 | 5014 | 20100101 | 20101231 | LVS - automatic filter change 2,3 m³/h | unknown | daily mean | every week | ref
DEBB082 | Pollutants in PM10 | Arsenic in PM10 | 5018 | 20100101 | 20101231 | LVS - automatic filter change 2,3 m³/h | unknown | daily mean | every week | ref
DEBB082 | Pollutants in PM10 | Nickel in PM10 | 5015 | 20100101 | 20101231 | LVS - automatic filter change 2,3 m³/h | unknown | daily mean | every week | ref
DEBB082 | Pollutants in PM10 | Benzo(a)pyren in PM10 | 5029 | 20100101 | 20101231 | LVS - automatic filter change 2,3 m³/h | unknown | daily mean | every week | ref
DEBB082 | Pollutants in PM10 | Benzo(a)anthracene in PM10 | 5610 | 20100101 | 20101231 | LVS - automatic filter change 2,3 m³/h | unknown | daily mean | every week | ref
DEBB082 | Pollutants in PM10 | Benzo(b)fluoranthene in PM10 | 5617 | 20100101 | 20101231 | LVS - automatic filter change 2,3 m³/h | unknown | daily mean | every week | ref
DEBB082 | Pollutants in PM10 | Benzo(j)fluoranthene in PM10 | 5759 | 20100101 | 20101231 | LVS - automatic filter change 2,3 m³/h | unknown | daily mean | every week | ref
DEBB082 | Pollutants in PM10 | Benzo(k)fluoranthene in PM10 | 5626 | 20100101 | 20101231 | LVS - automatic filter change 2,3 m³/h | unknown | daily mean | every week | ref
DEBB082 | Pollutants in PM10 | Indeno(1,2,3-cd)pyrene in PM10 | 5655 | 20100101 | 20101231 | LVS - automatic filter change 2,3 m³/h | unknown | daily mean | every week | ref
DEBB082 | Pollutants in PM10 | Dibenzo(a,h)anthracene in PM10 | 5419 | 20100101 | 20101231 | LVS - automatic filter change 2,3 m³/h | unknown | daily mean | every week | ref
DEBB082 | Pollutants in PM10 | Ammonium in PM10 | 5045 | 20100101 | 20101231 | LVS - automatic filter change 2,3 m³/h | unknown | daily mean | every week
DEBB082 | Pollutants in PM10 | Calcium in PM10 | 5629 | 20100101 | 20101231 | LVS - automatic filter change 2,3 m³/h | unknown | daily mean | every week
DEBB082 | Pollutants in PM10 | Potassium in PM10 | 5657 | 20100101 | 20101231 | LVS - automatic filter change 2,3 m³/h | unknown | daily mean | every week
DEBB082 | Pollutants in PM10 | Magnesium in PM10 | 5659 | 20100101 | 20101231 | LVS - automatic filter change 2,3 m³/h | unknown | daily mean | every week
DEBB082 | Pollutants in PM10 | Sodium in PM10 | 5668 | 20100101 | 20101231 | LVS - automatic filter change 2,3 m³/h | unknown | daily mean | every week
DEBB082 | Pollutants in PM10 | Chloride in PM10 | 5631 | 20100101 | 20101231 | LVS - automatic filter change 2,3 m³/h | unknown | daily mean | every week
DEBB082 | Pollutants in PM10 | Nitrate in PM10 | 5046 | 20100101 | 20101231 | LVS - automatic filter change 2,3 m³/h | unknown | daily mean | every week
DEBB082 | Pollutants in PM10 | Sulfate in PM10 | 5047 | 20100101 | 20101231 | LVS - automatic filter change 2,3 m³/h | unknown | daily mean | every week
DEBB082 | Total deposition (bulk) | Arsenic | 7018 | 20080320 | 20140103 | Bulk Bergerhoff | unknown | monthly mean | every month | ref
DEBB082 | Total deposition (bulk) | Lead | 7012 | 20080320 | 20140103 | Bulk Bergerhoff | unknown | monthly mean | every month | ref
DEBB082 | Total deposition (bulk) | Cadmium | 7014 | 20080320 | 20140103 | Bulk Bergerhoff | unknown | monthly mean | every month | ref
DEBB082 | Total deposition (bulk) | Nickel | 7015 | 20080320 | 20140103 | Bulk Bergerhoff | unknown | monthly mean | every month | ref
DEBB082 | Meteorological measurands | Wind velocity |  | 20080320 | 20130905 | Anemometer/vane | unknown | half hourly mean | n.a. | noRef
DEBB082 | Meteorological measurands | Wind direction |  | 20080320 | 20130905 | Anemometer/vane | unknown | half hourly mean | n.a. | noRef
DEBB082 | Meteorological measurands | Temperature |  | 20080320 | 20130905 | PT 100 (Resistance thermometer) | unknown | half hourly mean | n.a. | noRef
DEBB082 | Meteorological measurands | Global radiation W/m² |  | 20080320 | 20130905 | Pyranometer | unknown | half hourly mean | n.a. | noRef
DEBB082 | Meteorological measurands | Relative humidity |  | 20080320 | 20130905 | Hair hygrometer | unknown | half hourly mean | n.a. | noRef
DEBB083 | Gaseous air pollutants | Sulfur dioxide | 1 | 20090506 | 20161231 | UV fluorescence | unknown | half hourly mean | n.a. | ref
DEBB083 | Gaseous air pollutants | Ozone | 7 | 20090506 |  | UV absorption | unknown | half hourly mean | n.a. | ref
DEBB083 | Gaseous air pollutants | Nitrogen dioxide first measurement | 8 | 20090506 |  | Chemiluminescence | unknown | half hourly mean | n.a. | ref
DEBB083 | Gaseous air pollutants | Nitrogen monoxide | 38 | 20090506 |  | Chemiluminescence | unknown | half hourly mean | n.a. | ref
DEBB083 | Gaseous air pollutants | Nitrogen oxides | 9 | 20090506 |  | Chemiluminescence | unknown | half hourly mean | n.a. | ref
DEBB083 | Gaseous air pollutants | Benzene | 20 | 20150101 | 20151231 | aktive sampling in tube | unknown | weekly mean | every week | ref
DEBB083 | Gaseous air pollutants | Toluene | 21 | 20150101 | 20151231 | aktive sampling in tube | unknown | weekly mean | every week | ref
DEBB083 | Gaseous air pollutants | m,p-Xylene | 464 | 20150101 | 20151231 | aktive sampling in tube | unknown | weekly mean | every week | ref
DEBB083 | Gaseous air pollutants | o-Xylene | 482 | 20150101 | 20151231 | aktive sampling in tube | unknown | weekly mean | every week | ref
DEBB083 | Gaseous air pollutants | Ethyl benzene | 431 | 20150101 | 20151231 | aktive sampling in tube | unknown | weekly mean | every week
DEBB083 | Particulate air pollutants | Particulate matter - PM10, first measurement | 5 | 20170101 |  | Light Scattering | unknown | half hourly mean | n.a. | yes
DEBB083 | Particulate air pollutants | Particulate matter - PM10, second measurement | 5 | 20160101 | 20161231 | LVS - automatic filter change 2,3 m³/h | unknown | daily mean | every day | ref
DEBB083 | Particulate air pollutants | Particulate matter - PM2,5, first measurement | 6001 | 20110101 | 20110502 | LVS - automatic filter change 2,3 m³/h | unknown | daily mean | every day | ref
DEBB083 | Particulate air pollutants | Particulate matter - PM2,5, second measurement | 6001 | 20140101 |  | Light Scattering | unknown | half hourly mean | n.a. | yes
DEBB083 | Pollutants in PM10 | Lead in PM10 | 5012 | 20160101 | 20161231 | LVS - automatic filter change 2,3 m³/h | unknown | weekly mean | about every 2nd day | ref
DEBB083 | Pollutants in PM10 | Cadmium in PM10 | 5014 | 20160101 | 20161231 | LVS - automatic filter change 2,3 m³/h | unknown | weekly mean | about every 2nd day | ref
DEBB083 | Pollutants in PM10 | Arsenic in PM10 | 5018 | 20160101 | 20161231 | LVS - automatic filter change 2,3 m³/h | unknown | weekly mean | about every 2nd day | ref
DEBB083 | Pollutants in PM10 | Nickel in PM10 | 5015 | 20160101 | 20161231 | LVS - automatic filter change 2,3 m³/h | unknown | weekly mean | about every 2nd day | ref
DEBB083 | Pollutants in PM10 | Benzo(a)pyren in PM10 | 5029 | 20160101 | 20161231 | LVS - automatic filter change 2,3 m³/h | unknown | weekly mean | about every 2nd day | ref
DEBB083 | Pollutants in PM10 | Benzo(a)anthracene in PM10 | 5610 | 20160101 | 20161231 | LVS - automatic filter change 2,3 m³/h | unknown | weekly mean | about every 2nd day | ref
DEBB083 | Pollutants in PM10 | Benzo(b)fluoranthene in PM10 | 5617 | 20160101 | 20161231 | LVS - automatic filter change 2,3 m³/h | unknown | weekly mean | about every 2nd day | ref
DEBB083 | Pollutants in PM10 | Benzo(j)fluoranthene in PM10 | 5759 | 20160101 | 20161231 | LVS - automatic filter change 2,3 m³/h | unknown | weekly mean | about every 2nd day | ref
DEBB083 | Pollutants in PM10 | Benzo(k)fluoranthene in PM10 | 5626 | 20160101 | 20161231 | LVS - automatic filter change 2,3 m³/h | unknown | weekly mean | about every 2nd day | ref
DEBB083 | Pollutants in PM10 | Indeno(1,2,3-cd)pyrene in PM10 | 5655 | 20160101 | 20161231 | LVS - automatic filter change 2,3 m³/h | unknown | weekly mean | about every 14th day | ref
DEBB083 | Pollutants in PM10 | Dibenzo(a,h)anthracene in PM10 | 5419 | 20160101 | 20161231 | LVS - automatic filter change 2,3 m³/h | unknown | weekly mean | about every 2nd day | ref
DEBB083 | Pollutants in PM10 | Ammonium in PM10 | 5045 | 20110101 | 20111231 | LVS - automatic filter change 2,3 m³/h | unknown | daily mean | about every 4th day | ref
DEBB083 | Pollutants in PM10 | Calcium in PM10 | 5629 | 20110101 | 20111231 | LVS - automatic filter change 2,3 m³/h | unknown | daily mean | about every 4th day | ref
DEBB083 | Pollutants in PM10 | Potassium in PM10 | 5657 | 20110101 | 20111231 | LVS - automatic filter change 2,3 m³/h | unknown | daily mean | about every 4th day | ref
DEBB083 | Pollutants in PM10 | Magnesium in PM10 | 5659 | 20110101 | 20111231 | LVS - automatic filter change 2,3 m³/h | unknown | daily mean | about every 4th day | ref
DEBB083 | Pollutants in PM10 | Sodium in PM10 | 5668 | 20110101 | 20111231 | LVS - automatic filter change 2,3 m³/h | unknown | daily mean | about every 4th day | ref
DEBB083 | Pollutants in PM10 | Chloride in PM10 | 5631 | 20110101 | 20111231 | LVS - automatic filter change 2,3 m³/h | unknown | daily mean | about every 4th day | ref
DEBB083 | Pollutants in PM10 | Nitrate in PM10 | 5046 | 20110101 | 20111231 | LVS - automatic filter change 2,3 m³/h | unknown | daily mean | about every 4th day | ref
DEBB083 | Pollutants in PM10 | Sulfate in PM10 | 5047 | 20110101 | 20111231 | LVS - automatic filter change 2,3 m³/h | unknown | daily mean | about every 4th day | ref
DEBB083 | Pollutants in PM2,5 | Arsenic in PM2,5 | 1018 | 20110101 | 20110502 | LVS - automatic filter change 2,3 m³/h | unknown | daily mean | about every 4th day | ref
DEBB083 | Pollutants in PM2,5 | Lead in PM2,5 | 1012 | 20110101 | 20110502 | LVS - automatic filter change 2,3 m³/h | unknown | daily mean | about every 4th day | ref
DEBB083 | Pollutants in PM2,5 | Cadmium in PM2,5 | 1014 | 20110101 | 20110502 | LVS - automatic filter change 2,3 m³/h | unknown | daily mean | about every 4th day | ref
DEBB083 | Pollutants in PM2,5 | Nickel in PM2,5 | 1015 | 20110101 | 20110502 | LVS - automatic filter change 2,3 m³/h | unknown | daily mean | about every 4th day | ref
DEBB083 | Pollutants in PM2,5 | Ammonium in PM2,5 | 1045 | 20110101 | 20110502 | LVS - automatic filter change 2,3 m³/h | unknown | daily mean | about every 4th day | ref
DEBB083 | Pollutants in PM2,5 | Calcium in PM2,5 | 1629 | 20110101 | 20110502 | LVS - automatic filter change 2,3 m³/h | unknown | daily mean | about every 4th day | ref
DEBB083 | Pollutants in PM2,5 | Potassium in PM2,5 | 1657 | 20110101 | 20110502 | LVS - automatic filter change 2,3 m³/h | unknown | daily mean | about every 4th day | ref
DEBB083 | Pollutants in PM2,5 | Magnesium in PM2,5 | 1659 | 20110101 | 20110502 | LVS - automatic filter change 2,3 m³/h | unknown | daily mean | about every 4th day | ref
DEBB083 | Pollutants in PM2,5 | Sodium in PM2,5 | 1668 | 20110101 | 20110502 | LVS - automatic filter change 2,3 m³/h | unknown | daily mean | about every 4th day | ref
DEBB083 | Pollutants in PM2,5 | Chloride in PM2,5 | 1631 | 20110101 | 20110502 | LVS - automatic filter change 2,3 m³/h | unknown | daily mean | about every 4th day | ref
DEBB083 | Pollutants in PM2,5 | Nitrate in PM2,5 | 1046 | 20110101 | 20110502 | LVS - automatic filter change 2,3 m³/h | unknown | daily mean | about every 4th day | ref
DEBB083 | Pollutants in PM2,5 | Sulfate in PM2,5 | 1047 | 20110101 | 20110502 | LVS - automatic filter change 2,3 m³/h | unknown | daily mean | about every 4th day | ref
DEBB083 | Total deposition (bulk) | Arsenic | 7018 | 20140106 |  | Bulk Bergerhoff | unknown | monthly mean | every month | ref
DEBB083 | Total deposition (bulk) | Lead | 7012 | 20140106 |  | Bulk Bergerhoff | unknown | monthly mean | every month | ref
DEBB083 | Total deposition (bulk) | Cadmium | 7014 | 20140106 |  | Bulk Bergerhoff | unknown | monthly mean | every month | ref
DEBB083 | Total deposition (bulk) | Nickel | 7015 | 20140106 |  | Bulk Bergerhoff | unknown | monthly mean | every month | ref
DEBB083 | Meteorological measurands | Wind velocity |  | 20090506 |  | Anemometer/vane | unknown | half hourly mean | n.a. | noRef
DEBB083 | Meteorological measurands | Wind direction |  | 20090506 |  | Anemometer/vane | unknown | half hourly mean | n.a. | noRef
DEBB083 | Meteorological measurands | Temperature |  | 20090506 |  | PT 100 (Resistance thermometer) | unknown | half hourly mean | n.a. | noRef
DEBB083 | Meteorological measurands | Global radiation W/m² |  | 20090506 |  | Pyranometer | unknown | half hourly mean | n.a. | noRef
DEBB083 | Meteorological measurands | Relative humidity |  | 20090506 |  | Hair hygrometer | unknown | half hourly mean | n.a. | noRef
DEBB084 | Gaseous air pollutants | Sulfur dioxide | 1 | 20090818 | 20130103 | UV fluorescence | unknown | half hourly mean | n.a. | ref
DEBB084 | Gaseous air pollutants | Nitrogen dioxide first measurement | 8 | 20090818 | 20130103 | Chemiluminescence | unknown | half hourly mean | n.a. | ref
DEBB084 | Gaseous air pollutants | Nitrogen monoxide | 38 | 20090818 | 20130103 | Chemiluminescence | unknown | half hourly mean | n.a. | ref
DEBB084 | Gaseous air pollutants | Nitrogen oxides | 9 | 20090818 | 20130103 | Chemiluminescence | unknown | half hourly mean | n.a. | ref
DEBB084 | Gaseous air pollutants | Carbon monoxide | 10 | 20090819 | 20130103 | IR-Absorption | unknown | half hourly mean | n.a. | ref
DEBB084 | Gaseous air pollutants | total gaseous mercury | 4813 | 20090818 | 20130103 | Zeeman AAS | unknown | half hourly mean | n.a. | ref
DEBB084 | Particulate air pollutants | Particulate matter - PM10, first measurement | 5 | 20090819 | 20130103 | Beta ray absorption | unknown | half hourly mean | n.a. | yes
DEBB084 | Pollutants in PM10 | Lead in PM10 | 5012 | 20120101 | 20121231 | LVS - automatic filter change 2,3 m³/h | unknown | 2-daily mean | about every 3rd day | ref
DEBB084 | Pollutants in PM10 | Cadmium in PM10 | 5014 | 20120101 | 20121231 | LVS - automatic filter change 2,3 m³/h | unknown | 2-daily mean | about every 3rd day | ref
DEBB084 | Pollutants in PM10 | Arsenic in PM10 | 5018 | 20120101 | 20121231 | LVS - automatic filter change 2,3 m³/h | unknown | 2-daily mean | about every 3rd day | ref
DEBB084 | Pollutants in PM10 | Nickel in PM10 | 5015 | 20120101 | 20121231 | LVS - automatic filter change 2,3 m³/h | unknown | 2-daily mean | about every 3rd day | ref
DEBB084 | Pollutants in PM10 | Benzo(a)pyren in PM10 | 5029 | 20120101 | 20121231 | LVS - automatic filter change 2,3 m³/h | unknown | 2-daily mean | about every 3rd day | ref
DEBB084 | Pollutants in PM10 | Benzo(a)anthracene in PM10 | 5610 | 20120101 | 20121231 | LVS - automatic filter change 2,3 m³/h | unknown | 2-daily mean | about every 3rd day | ref
DEBB084 | Pollutants in PM10 | Benzo(b)fluoranthene in PM10 | 5617 | 20120101 | 20121231 | LVS - automatic filter change 2,3 m³/h | unknown | 2-daily mean | about every 3rd day | ref
DEBB084 | Pollutants in PM10 | Benzo(j)fluoranthene in PM10 | 5759 | 20120101 | 20121231 | LVS - automatic filter change 2,3 m³/h | unknown | 2-daily mean | about every 3rd day | ref
DEBB084 | Pollutants in PM10 | Benzo(k)fluoranthene in PM10 | 5626 | 20120101 | 20121231 | LVS - automatic filter change 2,3 m³/h | unknown | 2-daily mean | about every 3rd day | ref
DEBB084 | Pollutants in PM10 | Indeno(1,2,3-cd)pyrene in PM10 | 5655 | 20120101 | 20121231 | LVS - automatic filter change 2,3 m³/h | unknown | 2-daily mean | about every 3rd day | ref
DEBB084 | Pollutants in PM10 | Dibenzo(a,h)anthracene in PM10 | 5419 | 20120101 | 20121231 | LVS - automatic filter change 2,3 m³/h | unknown | 2-daily mean | about every 3rd day | ref
DEBB084 | Total deposition (bulk) | Arsenic | 7018 | 20090901 | 20130103 | Bulk Bergerhoff | unknown | monthly mean | every month | ref
DEBB084 | Total deposition (bulk) | Lead | 7012 | 20090901 | 20130103 | Bulk Bergerhoff | unknown | monthly mean | every month | ref
DEBB084 | Total deposition (bulk) | Cadmium | 7014 | 20090901 | 20130103 | Bulk Bergerhoff | unknown | monthly mean | every month | ref
DEBB084 | Total deposition (bulk) | Nickel | 7015 | 20090901 | 20130103 | Bulk Bergerhoff | unknown | monthly mean | every month | ref
DEBB084 | Total deposition (bulk) | Mercury | 7013 | 20090901 | 20130103 | Bulk Bergerhoff | unknown | monthly mean | every month | ref
DEBB085 | Gaseous air pollutants | Sulfur dioxide | 1 | 20100218 | 20111231 | UV fluorescence | unknown | half hourly mean | n.a. | ref
DEBB085 | Gaseous air pollutants | Nitrogen dioxide first measurement | 8 | 20100301 | 20111231 | Chemiluminescence | unknown | half hourly mean | n.a. | ref
DEBB085 | Gaseous air pollutants | Nitrogen monoxide | 38 | 20100301 | 20111231 | Chemiluminescence | unknown | half hourly mean | n.a. | ref
DEBB085 | Gaseous air pollutants | Nitrogen oxides | 9 | 20100301 | 20111231 | Chemiluminescence | unknown | half hourly mean | n.a. | ref
DEBB085 | Gaseous air pollutants | Carbon monoxide | 10 | 20100218 | 20111231 | IR-Absorption | unknown | half hourly mean | n.a. | ref
DEBB085 | Gaseous air pollutants | total gaseous mercury | 4813 | 20100617 | 20111231 | Zeeman AAS | unknown | half hourly mean | n.a. | ref
DEBB085 | Gaseous air pollutants | Benzene | 20 | 20110101 | 20111231 | aktive sampling in tube | unknown | daily mean | 104 days/year | ref
DEBB085 | Gaseous air pollutants | Toluene | 21 | 20110101 | 20111231 | aktive sampling in tube | unknown | daily mean | 104 days/year | ref
DEBB085 | Gaseous air pollutants | m,p-Xylene | 464 | 20110101 | 20111231 | aktive sampling in tube | unknown | daily mean | 104 days/year | ref
DEBB085 | Gaseous air pollutants | o-Xylene | 482 | 20110101 | 20111231 | aktive sampling in tube | unknown | daily mean | 104 days/year | ref
DEBB085 | Particulate air pollutants | Particulate matter - PM10, first measurement | 5 | 20100224 | 20111231 | Beta ray absorption | unknown | half hourly mean | n.a. | yes
DEBB085 | Particulate air pollutants | Particulate matter - PM10, second measurement | 5 | 20110101 | 20111231 | LVS - automatic filter change 2,3 m³/h | unknown | daily mean | about every 2nd day | ref
DEBB085 | Pollutants in PM10 | Lead in PM10 | 5012 | 20110101 | 20111231 | LVS - automatic filter change 2,3 m³/h | unknown | daily mean | 104 days/year | ref
DEBB085 | Pollutants in PM10 | Cadmium in PM10 | 5014 | 20110101 | 20111231 | LVS - automatic filter change 2,3 m³/h | unknown | daily mean | 104 days/year | ref
DEBB085 | Pollutants in PM10 | Arsenic in PM10 | 5018 | 20110101 | 20111231 | LVS - automatic filter change 2,3 m³/h | unknown | daily mean | 104 days/year | ref
DEBB085 | Pollutants in PM10 | Nickel in PM10 | 5015 | 20110101 | 20111231 | LVS - automatic filter change 2,3 m³/h | unknown | daily mean | 104 days/year | ref
DEBB085 | Pollutants in PM10 | Benzo(a)pyren in PM10 | 5029 | 20110101 | 20111231 | LVS - automatic filter change 2,3 m³/h | unknown | daily mean | about every 4th day | ref
DEBB085 | Pollutants in PM10 | Benzo(a)anthracene in PM10 | 5610 | 20110101 | 20111231 | LVS - automatic filter change 2,3 m³/h | unknown | daily mean | about every 4th day | ref
DEBB085 | Pollutants in PM10 | Benzo(b)fluoranthene in PM10 | 5617 | 20110101 | 20111231 | LVS - automatic filter change 2,3 m³/h | unknown | daily mean | about every 4th day | ref
DEBB085 | Pollutants in PM10 | Benzo(j)fluoranthene in PM10 | 5759 | 20110101 | 20111231 | LVS - automatic filter change 2,3 m³/h | unknown | daily mean | about every 4th day | ref
DEBB085 | Pollutants in PM10 | Benzo(k)fluoranthene in PM10 | 5626 | 20110101 | 20111231 | LVS - automatic filter change 2,3 m³/h | unknown | daily mean | about every 4th day | ref
DEBB085 | Pollutants in PM10 | Indeno(1,2,3-cd)pyrene in PM10 | 5655 | 20110101 | 20111231 | LVS - automatic filter change 2,3 m³/h | unknown | daily mean | about every 4th day | ref
DEBB085 | Pollutants in PM10 | Dibenzo(a,h)anthracene in PM10 | 5419 | 20110101 | 20111231 | LVS - automatic filter change 2,3 m³/h | unknown | daily mean | about every 4th day | ref
DEBB085 | Total deposition (bulk) | Arsenic | 7018 | 20110103 | 20120102 | Bulk Bergerhoff | unknown | monthly mean | every month | ref
DEBB085 | Total deposition (bulk) | Lead | 7012 | 20110103 | 20120102 | Bulk Bergerhoff | unknown | monthly mean | every month | ref
DEBB085 | Total deposition (bulk) | Cadmium | 7014 | 20110103 | 20120102 | Bulk Bergerhoff | unknown | monthly mean | every month | ref
DEBB085 | Total deposition (bulk) | Nickel | 7015 | 20110103 | 20120102 | Bulk Bergerhoff | unknown | monthly mean | every month | ref
DEBB085 | Total deposition (bulk) | Mercury | 7013 | 20110103 | 20120102 | Bulk Bergerhoff | unknown | monthly mean | every month | ref
DEBB086 | Gaseous air pollutants | Ozone | 7 | 20140101 |  | UV absorption | unknown | half hourly mean | n.a. | ref
DEBB086 | Gaseous air pollutants | Nitrogen dioxide first measurement | 8 | 20100601 |  | Chemiluminescence | unknown | half hourly mean | n.a. | ref
DEBB086 | Gaseous air pollutants | Nitrogen monoxide | 38 | 20100601 |  | Chemiluminescence | unknown | half hourly mean | n.a. | ref
DEBB086 | Gaseous air pollutants | Nitrogen oxides | 9 | 20100601 |  | Chemiluminescence | unknown | half hourly mean | n.a. | ref
DEBB086 | Gaseous air pollutants | Carbon monoxide | 10 | 20100601 |  | IR-Absorption | unknown | half hourly mean | n.a. | ref
DEBB086 | Gaseous air pollutants | Benzene | 20 | 20100706 |  | aktive sampling in tube | unknown | weekly mean | every week | ref
DEBB086 | Gaseous air pollutants | Toluene | 21 | 20100706 |  | aktive sampling in tube | unknown | weekly mean | every week | yes
DEBB086 | Gaseous air pollutants | m,p-Xylene | 464 | 20100706 |  | aktive sampling in tube | unknown | weekly mean | every week | yes
DEBB086 | Gaseous air pollutants | o-Xylene | 482 | 20100706 |  | aktive sampling in tube | unknown | weekly mean | every week | yes
DEBB086 | Gaseous air pollutants | Ethyl benzene | 431 | 20130101 |  | aktive sampling in tube | unknown | weekly mean | every week
DEBB086 | Particulate air pollutants | Particulate matter - PM10, first measurement | 5 | 20130101 |  | Light Scattering | unknown | half hourly mean | n.a. | yes
DEBB086 | Particulate air pollutants | Particulate matter - PM10, second measurement | 5 | 20120925 |  | LVS - automatic filter change 2,3 m³/h | unknown | daily mean | every day | ref
DEBB086 | Particulate air pollutants | Particulate matter - PM2,5, first measurement | 6001 | 20100601 |  | Light Scattering | unknown | half hourly mean | n.a. | yes
DEBB086 | Pollutants in PM10 | Benzo(a)pyren in PM10 | 5029 | 20180101 |  | LVS - automatic filter change 2,3 m³/h | unknown | weekly mean | 156 days/year | ref
DEBB086 | Pollutants in PM10 | Benzo(a)anthracene in PM10 | 5610 | 20180101 |  | LVS - automatic filter change 2,3 m³/h | unknown | weekly mean | 156 days/year | ref
DEBB086 | Pollutants in PM10 | Benzo(b)fluoranthene in PM10 | 5617 | 20180101 |  | LVS - automatic filter change 2,3 m³/h | unknown | weekly mean | 156 days/year | ref
DEBB086 | Pollutants in PM10 | Benzo(j)fluoranthene in PM10 | 5759 | 20180101 |  | LVS - automatic filter change 2,3 m³/h | unknown | weekly mean | 156 days/year | ref
DEBB086 | Pollutants in PM10 | Benzo(k)fluoranthene in PM10 | 5626 | 20180101 |  | LVS - automatic filter change 2,3 m³/h | unknown | weekly mean | 156 days/year | ref
DEBB086 | Pollutants in PM10 | Indeno(1,2,3-cd)pyrene in PM10 | 5655 | 20180101 |  | LVS - automatic filter change 2,3 m³/h | unknown | weekly mean | 156 days/year | ref
DEBB086 | Pollutants in PM10 | Dibenzo(a,h)anthracene in PM10 | 5419 | 20180101 |  | LVS - automatic filter change 2,3 m³/h | unknown | weekly mean | 156 days/year | ref
DEBB086 | Pollutants in PM10 | Elemental Carbon in PM10 (VDI) |  | 20180101 |  | LVS - automatic filter change 2,3 m³/h | unknown | weekly mean | 156 days/year | notNec
DEBB086 | Total deposition (bulk) | Arsenic | 7018 | 20140101 |  | Bulk Bergerhoff | unknown | monthly mean | every month | ref
DEBB086 | Total deposition (bulk) | Lead | 7012 | 20140101 |  | Bulk Bergerhoff | unknown | monthly mean | every month | ref
DEBB086 | Total deposition (bulk) | Cadmium | 7014 | 20140101 |  | Bulk Bergerhoff | unknown | monthly mean | every month | ref
DEBB086 | Total deposition (bulk) | Nickel | 7015 | 20140101 |  | Bulk Bergerhoff | unknown | monthly mean | every month | ref
DEBB086 | Total deposition (bulk) | Particulate precipitation |  | 20140101 |  | n.a. | unknown | monthly mean | every month | ref
DEBB086 | Meteorological measurands | Wind velocity |  | 20101007 |  | Supersonic anemometer | unknown | half hourly mean | n.a. | noRef
DEBB086 | Meteorological measurands | Wind direction |  | 20101007 |  | Supersonic anemometer | unknown | half hourly mean | n.a. | noRef
DEBB086 | Meteorological measurands | Temperature |  | 20101007 |  | PT 100 (Resistance thermometer) | unknown | half hourly mean | n.a. | noRef
DEBB086 | Meteorological measurands | Global radiation W/m² |  | 20101007 |  | Pyranometer | unknown | half hourly mean | n.a. | noRef
DEBB086 | Meteorological measurands | Relative humidity |  | 20101007 |  | Capacitive semiconductor sensor | unknown | half hourly mean | n.a. | noRef
DEBB086 | Meteorological measurands | Atmospheric pressure |  | 20101007 |  | Kapacitive semiconductor sensor | unknown | half hourly mean | n.a. | noRef
DEBB086 | Meteorological measurands | Precipitation |  | 20101007 |  | Dripper | unknown | half hourly mean | n.a. | noRef
DEBB087 | Gaseous air pollutants | Nitrogen dioxide first measurement | 8 | 20101217 | 20161231 | Chemiluminescence | unknown | half hourly mean | n.a. | ref
DEBB087 | Gaseous air pollutants | Nitrogen monoxide | 38 | 20101217 | 20161231 | Chemiluminescence | unknown | half hourly mean | n.a. | ref
DEBB087 | Gaseous air pollutants | Nitrogen oxides | 9 | 20101217 | 20161231 | Chemiluminescence | unknown | half hourly mean | n.a. | ref
DEBB087 | Gaseous air pollutants | Carbon monoxide | 10 | 20101217 | 20161231 | IR-Absorption | unknown | half hourly mean | n.a. | ref
DEBB087 | Gaseous air pollutants | Benzene | 20 | 20101227 | 20161231 | aktive sampling in tube | unknown | weekly mean | every week | ref
DEBB087 | Gaseous air pollutants | Toluene | 21 | 20110104 | 20161231 | aktive sampling in tube | unknown | weekly mean | every week | yes
DEBB087 | Gaseous air pollutants | m,p-Xylene | 464 | 20110104 | 20161231 | aktive sampling in tube | unknown | weekly mean | every week | yes
DEBB087 | Gaseous air pollutants | o-Xylene | 482 | 20110104 | 20161231 | aktive sampling in tube | unknown | weekly mean | every week | yes
DEBB087 | Gaseous air pollutants | Ethyl benzene | 431 | 20130101 | 20161231 | aktive sampling in tube | unknown | weekly mean | every week
DEBB087 | Particulate air pollutants | Particulate matter - PM10, first measurement | 5 | 20150101 | 20161231 | Light Scattering | unknown | half hourly mean | n.a. | yes
DEBB087 | Particulate air pollutants | Particulate matter - PM10, second measurement | 5 | 20130101 | 20141231 | LVS - automatic filter change 2,3 m³/h | unknown | daily mean | every day | ref
DEBB087 | Particulate air pollutants | Particulate matter - PM2,5, first measurement | 6001 | 20160101 | 20161231 | Light Scattering | unknown | half hourly mean | n.a. | yes
DEBB087 | Particulate air pollutants | Particulate matter - PM2,5, second measurement | 6001 | 20150101 | 20151231 | LVS - automatic filter change 2,3 m³/h | unknown | daily mean | every day | ref
DEBB087 | Pollutants in PM10 | Lead in PM10 | 5012 | 20130101 | 20141231 | LVS - automatic filter change 2,3 m³/h | unknown | weekly mean | about every 2nd day | ref
DEBB087 | Pollutants in PM10 | Cadmium in PM10 | 5014 | 20130101 | 20141231 | LVS - automatic filter change 2,3 m³/h | unknown | weekly mean | about every 2nd day | ref
DEBB087 | Pollutants in PM10 | Arsenic in PM10 | 5018 | 20130101 | 20141231 | LVS - automatic filter change 2,3 m³/h | unknown | weekly mean | about every 2nd day | ref
DEBB087 | Pollutants in PM10 | Nickel in PM10 | 5015 | 20130101 | 20141231 | LVS - automatic filter change 2,3 m³/h | unknown | weekly mean | about every 2nd day | ref
DEBB087 | Pollutants in PM10 | Benzo(a)pyren in PM10 | 5029 | 20130101 | 20141231 | LVS - automatic filter change 2,3 m³/h | unknown | weekly mean | about every 2nd day | ref
DEBB087 | Pollutants in PM10 | Elemental Carbon in PM10 (VDI) |  | 20130101 | 20141231 | LVS - automatic filter change 2,3 m³/h | unknown | weekly mean | about every 2nd day | notNec
DEBB087 | Pollutants in PM2,5 | Arsenic in PM2,5 | 1018 | 20120101 | 20121231 | LVS - automatic filter change 2,3 m³/h | unknown | daily mean | every week | ref
DEBB087 | Pollutants in PM2,5 | Lead in PM2,5 | 1012 | 20120101 | 20121231 | LVS - automatic filter change 2,3 m³/h | unknown | daily mean | every week | ref
DEBB087 | Pollutants in PM2,5 | Cadmium in PM2,5 | 1014 | 20120101 | 20121231 | LVS - automatic filter change 2,3 m³/h | unknown | daily mean | every week | ref
DEBB087 | Pollutants in PM2,5 | Nickel in PM2,5 | 1015 | 20120101 | 20121231 | LVS - automatic filter change 2,3 m³/h | unknown | daily mean | every week | ref
DEBB087 | Pollutants in PM2,5 | Benzo(a)pyrene in PM2,5 | 1029 | 20120101 | 20121231 | LVS - automatic filter change 2,3 m³/h | unknown | daily mean | every week | ref
DEBB087 | Pollutants in PM2,5 | Ammonium in PM2,5 | 1045 | 20150101 | 20151231 | LVS - automatic filter change 2,3 m³/h | unknown | daily mean | every week | ref
DEBB087 | Pollutants in PM2,5 | Calcium in PM2,5 | 1629 | 20150101 | 20151231 | LVS - automatic filter change 2,3 m³/h | unknown | daily mean | every week | ref
DEBB087 | Pollutants in PM2,5 | Potassium in PM2,5 | 1657 | 20150101 | 20151231 | LVS - automatic filter change 2,3 m³/h | unknown | daily mean | every week | ref
DEBB087 | Pollutants in PM2,5 | Magnesium in PM2,5 | 1659 | 20150101 | 20151231 | LVS - automatic filter change 2,3 m³/h | unknown | daily mean | every week | ref
DEBB087 | Pollutants in PM2,5 | Sodium in PM2,5 | 1668 | 20150101 | 20151231 | LVS - automatic filter change 2,3 m³/h | unknown | daily mean | every week | ref
DEBB087 | Pollutants in PM2,5 | Chloride in PM2,5 | 1631 | 20150101 | 20151231 | LVS - automatic filter change 2,3 m³/h | unknown | daily mean | every week | ref
DEBB087 | Pollutants in PM2,5 | Nitrate in PM2,5 | 1046 | 20150101 | 20151231 | LVS - automatic filter change 2,3 m³/h | unknown | daily mean | every week | ref
DEBB087 | Pollutants in PM2,5 | Sulfate in PM2,5 | 1047 | 20150101 | 20151231 | LVS - automatic filter change 2,3 m³/h | unknown | daily mean | every week | ref
DEBB087 | Pollutants in PM2,5 | Elemental Carbon in PM2,5 (VDI) |  | 20120101 | 20121231 | LVS - automatic filter change 2,3 m³/h | unknown | daily mean | about every 3rd day | notNec
DEBB088 | Gaseous air pollutants | Sulfur dioxide | 1 | 20131009 | 20141231 | UV fluorescence | unknown | half hourly mean | n.a. | ref
DEBB088 | Gaseous air pollutants | Nitrogen dioxide first measurement | 8 | 20130306 | 20141231 | Chemiluminescence | unknown | half hourly mean | n.a. | ref
DEBB088 | Gaseous air pollutants | Nitrogen monoxide | 38 | 20130306 | 20141231 | Chemiluminescence | unknown | half hourly mean | n.a. | ref
DEBB088 | Gaseous air pollutants | Nitrogen oxides | 9 | 20130306 | 20141231 | Chemiluminescence | unknown | half hourly mean | n.a. | ref
DEBB088 | Gaseous air pollutants | Carbon monoxide | 10 | 20130306 | 20141231 | IR-Absorption | unknown | half hourly mean | n.a. | ref
DEBB088 | Gaseous air pollutants | Benzene | 20 | 20140101 | 20150101 | aktive sampling in tube | unknown | weekly mean | every week | ref
DEBB088 | Gaseous air pollutants | Toluene | 21 | 20140101 | 20150101 | aktive sampling in tube | unknown | weekly mean | every week | ref
DEBB088 | Gaseous air pollutants | m,p-Xylene | 464 | 20140101 | 20150101 | aktive sampling in tube | unknown | weekly mean | every week | ref
DEBB088 | Gaseous air pollutants | o-Xylene | 482 | 20140101 | 20150101 | aktive sampling in tube | unknown | weekly mean | every week | ref
DEBB088 | Gaseous air pollutants | Ethyl benzene | 431 | 20140101 | 20150101 | aktive sampling in tube | unknown | weekly mean | every week | ref
DEBB088 | Particulate air pollutants | Particulate matter - PM10, first measurement | 5 | 20130515 | 20141231 | nephelometry and beta attenuation | unknown | half hourly mean | n.a. | yes
DEBB088 | Particulate air pollutants | Particulate matter - PM10, second measurement | 5 | 20140101 | 20140903 | LVS - automatic filter change 2,3 m³/h | unknown | daily mean | every day | ref
DEBB088 | Pollutants in PM10 | Lead in PM10 | 5012 | 20140101 | 20140904 | LVS - automatic filter change 2,3 m³/h | unknown | weekly mean | about every 2nd day | ref
DEBB088 | Pollutants in PM10 | Cadmium in PM10 | 5014 | 20140101 | 20140904 | LVS - automatic filter change 2,3 m³/h | unknown | weekly mean | about every 2nd day | ref
DEBB088 | Pollutants in PM10 | Arsenic in PM10 | 5018 | 20140101 | 20140904 | LVS - automatic filter change 2,3 m³/h | unknown | weekly mean | about every 2nd day | ref
DEBB088 | Pollutants in PM10 | Nickel in PM10 | 5015 | 20140101 | 20140904 | LVS - automatic filter change 2,3 m³/h | unknown | weekly mean | about every 2nd day | ref
DEBB088 | Pollutants in PM10 | Benzo(a)pyren in PM10 | 5029 | 20140101 | 20140904 | LVS - automatic filter change 2,3 m³/h | unknown | weekly mean | about every 2nd day | ref
DEBB088 | Pollutants in PM10 | Benzo(a)anthracene in PM10 | 5610 | 20140101 | 20140904 | LVS - automatic filter change 2,3 m³/h | unknown | weekly mean | about every 2nd day | ref
DEBB088 | Pollutants in PM10 | Benzo(b)fluoranthene in PM10 | 5617 | 20140101 | 20140904 | LVS - automatic filter change 2,3 m³/h | unknown | weekly mean | about every 2nd day | ref
DEBB088 | Pollutants in PM10 | Benzo(j)fluoranthene in PM10 | 5759 | 20140101 | 20140904 | LVS - automatic filter change 2,3 m³/h | unknown | weekly mean | about every 2nd day | ref
DEBB088 | Pollutants in PM10 | Benzo(k)fluoranthene in PM10 | 5626 | 20140101 | 20140904 | LVS - automatic filter change 2,3 m³/h | unknown | weekly mean | about every 2nd day | ref
DEBB088 | Pollutants in PM10 | Indeno(1,2,3-cd)pyrene in PM10 | 5655 | 20140101 | 20140904 | LVS - automatic filter change 2,3 m³/h | unknown | weekly mean | about every 2nd day | ref
DEBB088 | Pollutants in PM10 | Dibenzo(a,h)anthracene in PM10 | 5419 | 20140101 | 20140904 | LVS - automatic filter change 2,3 m³/h | unknown | weekly mean | about every 2nd day | ref
DEBB088 | Total deposition (bulk) | Arsenic | 7018 | 20140101 | 20150105 | Bulk Bergerhoff | unknown | monthly mean | every month | ref
DEBB088 | Total deposition (bulk) | Lead | 7012 | 20140101 | 20150105 | Bulk Bergerhoff | unknown | monthly mean | every month | ref
DEBB088 | Total deposition (bulk) | Cadmium | 7014 | 20140101 | 20150105 | Bulk Bergerhoff | unknown | monthly mean | every month | ref
DEBB088 | Total deposition (bulk) | Nickel | 7015 | 20140101 | 20150105 | Bulk Bergerhoff | unknown | monthly mean | every month | ref
DEBB088 | Total deposition (bulk) | Mercury | 7013 | 20140101 | 20150105 | Bulk Bergerhoff | unknown | monthly mean | every month
DEBB092 | Gaseous air pollutants | Sulfur dioxide | 1 | 20140101 | 20161231 | UV fluorescence | unknown | half hourly mean | n.a. | ref
DEBB092 | Gaseous air pollutants | Ozone | 7 | 20131106 |  | UV absorption | unknown | half hourly mean | n.a. | ref
DEBB092 | Gaseous air pollutants | Nitrogen dioxide first measurement | 8 | 20131106 |  | Chemiluminescence | unknown | half hourly mean | n.a. | ref
DEBB092 | Gaseous air pollutants | Nitrogen monoxide | 38 | 20131106 |  | Chemiluminescence | unknown | half hourly mean | n.a.
DEBB092 | Gaseous air pollutants | Nitrogen oxides | 9 | 20131106 |  | Chemiluminescence | unknown | half hourly mean | n.a.
DEBB092 | Particulate air pollutants | Particulate matter - PM10, first measurement | 5 | 20190101 |  | Light Scattering | unknown | half hourly mean | n.a. | yes
DEBB092 | Particulate air pollutants | Particulate matter - PM10, second measurement | 5 | 20180101 | 20181231 | LVS - automatic filter change 2,3 m³/h | unknown | daily mean | every day | ref
DEBB092 | Particulate air pollutants | Particulate matter - PM2,5, first measurement | 6001 | 20170101 |  | Light Scattering | unknown | half hourly mean | n.a. | yes
DEBB092 | Pollutants in PM10 | Lead in PM10 | 5012 | 20150101 | 20151231 | LVS - automatic filter change 2,3 m³/h | unknown | daily mean | about every 2nd day | ref
DEBB092 | Pollutants in PM10 | Cadmium in PM10 | 5014 | 20150101 | 20151231 | LVS - automatic filter change 2,3 m³/h | unknown | daily mean | about every 2nd day | ref
DEBB092 | Pollutants in PM10 | Arsenic in PM10 | 5018 | 20150101 | 20151231 | LVS - automatic filter change 2,3 m³/h | unknown | daily mean | about every 2nd day | ref
DEBB092 | Pollutants in PM10 | Nickel in PM10 | 5015 | 20150101 | 20151231 | LVS - automatic filter change 2,3 m³/h | unknown | daily mean | about every 2nd day | ref
DEBB092 | Pollutants in PM10 | Benzo(a)pyren in PM10 | 5029 | 20150101 | 20151231 | LVS - automatic filter change 2,3 m³/h | unknown | daily mean | about every 3rd day | ref
DEBB092 | Total deposition (bulk) | Arsenic | 7018 | 20140107 |  | Bulk Bergerhoff | unknown | monthly mean | every month | ref
DEBB092 | Total deposition (bulk) | Lead | 7012 | 20140107 |  | Bulk Bergerhoff | unknown | monthly mean | every month | ref
DEBB092 | Total deposition (bulk) | Cadmium | 7014 | 20140107 |  | Bulk Bergerhoff | unknown | monthly mean | every month | ref
DEBB099 | Gaseous air pollutants | Sulfur dioxide | 1 | 20150123 | 20161231 | UV fluorescence | unknown | half hourly mean | n.a. | ref
DEBB099 | Gaseous air pollutants | Nitrogen dioxide first measurement | 8 | 20150123 |  | Chemiluminescence | unknown | half hourly mean | n.a. | ref
DEBB099 | Gaseous air pollutants | Nitrogen monoxide | 38 | 20150123 |  | Chemiluminescence | unknown | half hourly mean | n.a. | ref
DEBB099 | Gaseous air pollutants | Nitrogen oxides | 9 | 20150123 |  | Chemiluminescence | unknown | half hourly mean | n.a. | ref
DEBB099 | Gaseous air pollutants | Carbon monoxide | 10 | 20150123 |  | IR-Absorption | unknown | half hourly mean | n.a. | ref
DEBB099 | Particulate air pollutants | Particulate matter - PM10, first measurement | 5 | 20150127 |  | Light Scattering | unknown | half hourly mean | n.a. | yes
DEBB099 | Particulate air pollutants | Particulate matter - PM10, second measurement | 5 | 20150501 | 20160430 | LVS - automatic filter change 2,3 m³/h | unknown | daily mean | every day | ref
DEBB099 | Particulate air pollutants | Particulate matter - PM2,5, first measurement | 6001 | 20150127 |  | Light Scattering | unknown | half hourly mean | n.a. | yes
DEBB108 | Total deposition (bulk) | Arsenic | 7018 | 20170101 |  | Bulk Bergerhoff | unknown | monthly mean | every month | ref
DEBB108 | Total deposition (bulk) | Lead | 7012 | 20170101 |  | Bulk Bergerhoff | unknown | monthly mean | every month | ref
DEBB108 | Total deposition (bulk) | Cadmium | 7014 | 20170101 |  | Bulk Bergerhoff | unknown | monthly mean | every month | ref
DEBB108 | Total deposition (bulk) | Nickel | 7015 | 20170101 |  | Bulk Bergerhoff | unknown | monthly mean | every month | ref
DEBB108 | Total deposition (bulk) | Particulate precipitation |  | 20170101 |  | Bulk Bergerhoff | unknown | monthly mean | every month | ref
DEBB109 | Total deposition (bulk) | Arsenic | 7018 | 20190101 |  | Bulk Bergerhoff | unknown | monthly mean | every month | ref
DEBB109 | Total deposition (bulk) | Lead | 7012 | 20190101 |  | Bulk Bergerhoff | unknown | monthly mean | every month | ref
DEBB109 | Total deposition (bulk) | Cadmium | 7014 | 20190101 |  | Bulk Bergerhoff | unknown | monthly mean | every month | ref
DEBB109 | Total deposition (bulk) | Nickel | 7015 | 20190101 |  | Bulk Bergerhoff | unknown | monthly mean | every month | ref
DEBB109 | Total deposition (bulk) | Particulate precipitation |  | 20190101 |  | Bulk Bergerhoff | unknown | monthly mean | every month | ref
DEBB901 | Gaseous air pollutants | Sulfur dioxide | 1 | 19910101 | 19950610 | Conductometry | unknown | half hourly mean | n.a. | ref
DEBB902 | Gaseous air pollutants | Sulfur dioxide | 1 | 19910201 | 19950522 | Conductometry | unknown | half hourly mean | n.a. | ref
DEBB903 | Gaseous air pollutants | Sulfur dioxide | 1 | 19910201 | 19950614 | Conductometry | unknown | half hourly mean | n.a. | ref
DEBB904 | Gaseous air pollutants | Sulfur dioxide | 1 | 19910101 | 19950703 | Conductometry | unknown | half hourly mean | n.a. | ref
DEBE001 | Gaseous air pollutants | Sulfur dioxide | 1 | 19891001 | 19970331 | UV fluorescence | unknown | half hourly mean | n.a. | ref
DEBE001 | Gaseous air pollutants | Ozone | 7 | 19891001 | 19970331 | UV absorption | unknown | half hourly mean | n.a. | ref
DEBE001 | Gaseous air pollutants | Nitrogen dioxide first measurement | 8 | 19891001 | 19970331 | Chemiluminescence | unknown | half hourly mean | n.a. | ref
DEBE001 | Gaseous air pollutants | Nitrogen monoxide | 38 | 19891001 | 19970331 | Chemiluminescence | unknown | half hourly mean | n.a. | ref
DEBE001 | Gaseous air pollutants | Nitrogen oxides | 9 | 19891001 | 19970331 | Chemiluminescence | unknown | half hourly mean | n.a. | ref
DEBE001 | Gaseous air pollutants | Carbon monoxide | 10 | 19891001 | 19970331 | IR-Absorption | unknown | half hourly mean | n.a. | ref
DEBE001 | Particulate air pollutants | Total suspended particulate matter | 4 | 19891001 | 19970331 | Beta ray absorption | unknown | half hourly mean | n.a. | noRef
DEBE002 | Particulate air pollutants | Total suspended particulate matter | 4 | 19890101 | 19920430 | Beta ray absorption | unknown | half hourly mean | n.a. | noRef
DEBE003 | Gaseous air pollutants | Sulfur dioxide | 1 | 19881201 | 19951031 | UV fluorescence | unknown | half hourly mean | n.a. | ref
DEBE003 | Particulate air pollutants | Total suspended particulate matter | 4 | 19881201 | 19951031 | Beta ray absorption | unknown | half hourly mean | n.a. | noRef
DEBE004 | Gaseous air pollutants | Sulfur dioxide | 1 | 19890701 | 19920430 | UV fluorescence | unknown | half hourly mean | n.a. | ref
DEBE004 | Particulate air pollutants | Total suspended particulate matter | 4 | 19890701 | 19920430 | Beta ray absorption | unknown | half hourly mean | n.a. | noRef
DEBE005 | Gaseous air pollutants | Sulfur dioxide | 1 | 19870401 | 20020204 | UV fluorescence | unknown | half hourly mean | n.a. | ref
DEBE005 | Gaseous air pollutants | Nitrogen dioxide first measurement | 8 | 19870401 | 20021231 | Chemiluminescence | unknown | half hourly mean | n.a. | ref
DEBE005 | Gaseous air pollutants | Nitrogen monoxide | 38 | 19870401 | 20021231 | Chemiluminescence | unknown | half hourly mean | n.a. | ref
DEBE005 | Gaseous air pollutants | Nitrogen oxides | 9 | 19870401 | 20021231 | Chemiluminescence | unknown | half hourly mean | n.a. | ref
DEBE005 | Gaseous air pollutants | Carbon monoxide | 10 | 19870401 | 20020204 | IR-Absorption | unknown | half hourly mean | n.a. | ref
DEBE005 | Particulate air pollutants | Total suspended particulate matter | 4 | 19870401 | 20020113 | Beta ray absorption | unknown | half hourly mean | n.a. | noRef
DEBE006 | Gaseous air pollutants | Sulfur dioxide | 1 | 19881001 | 19950331 | UV fluorescence | unknown | half hourly mean | n.a. | ref
DEBE006 | Gaseous air pollutants | Nitrogen dioxide first measurement | 8 | 19881001 | 19930201 | Chemiluminescence | unknown | half hourly mean | n.a. | ref
DEBE006 | Gaseous air pollutants | Nitrogen monoxide | 38 | 19881001 | 19930201 | Chemiluminescence | unknown | half hourly mean | n.a. | ref
DEBE006 | Gaseous air pollutants | Nitrogen oxides | 9 | 19881001 | 19930201 | Chemiluminescence | unknown | half hourly mean | n.a. | ref
DEBE006 | Gaseous air pollutants | Carbon monoxide | 10 | 19881001 | 19950331 | IR-Absorption | unknown | half hourly mean | n.a. | ref
DEBE006 | Particulate air pollutants | Total suspended particulate matter | 4 | 19881001 | 19950331 | Beta ray absorption | unknown | half hourly mean | n.a. | noRef
DEBE007 | Gaseous air pollutants | Sulfur dioxide | 1 | 19881201 | 19951231 | UV fluorescence | unknown | half hourly mean | n.a. | ref
DEBE007 | Particulate air pollutants | Total suspended particulate matter | 4 | 19881201 | 19951231 | Beta ray absorption | unknown | half hourly mean | n.a. | noRef
DEBE008 | Gaseous air pollutants | Sulfur dioxide | 1 | 19890101 | 19960331 | UV fluorescence | unknown | half hourly mean | n.a. | ref
DEBE008 | Gaseous air pollutants | Nitrogen dioxide first measurement | 8 | 19890101 | 19960331 | Chemiluminescence | unknown | half hourly mean | n.a. | ref
DEBE008 | Gaseous air pollutants | Nitrogen monoxide | 38 | 19890101 | 19960331 | Chemiluminescence | unknown | half hourly mean | n.a. | ref
DEBE008 | Gaseous air pollutants | Nitrogen oxides | 9 | 19890101 | 19960331 | Chemiluminescence | unknown | half hourly mean | n.a. | ref
DEBE008 | Gaseous air pollutants | Carbon monoxide | 10 | 19890101 | 19960331 | IR-Absorption | unknown | half hourly mean | n.a. | ref
DEBE008 | Particulate air pollutants | Total suspended particulate matter | 4 | 19890101 | 19960331 | Beta ray absorption | unknown | half hourly mean | n.a. | noRef
DEBE009 | Gaseous air pollutants | Sulfur dioxide | 1 | 19881201 | 19960331 | UV fluorescence | unknown | half hourly mean | n.a. | ref
DEBE009 | Gaseous air pollutants | Ozone | 7 | 19841101 | 19891201 | UV absorption | unknown | half hourly mean | n.a. | ref
DEBE009 | Gaseous air pollutants | Nitrogen dioxide first measurement | 8 | 19881201 | 19960331 | Chemiluminescence | unknown | half hourly mean | n.a. | ref
DEBE009 | Gaseous air pollutants | Nitrogen monoxide | 38 | 19881201 | 19960331 | Chemiluminescence | unknown | half hourly mean | n.a. | ref
DEBE009 | Gaseous air pollutants | Nitrogen oxides | 9 | 19881201 | 19960331 | Chemiluminescence | unknown | half hourly mean | n.a. | ref
DEBE009 | Gaseous air pollutants | Carbon monoxide | 10 | 19881201 | 19960331 | n.a. | unknown | half hourly mean | n.a. | ref
DEBE009 | Particulate air pollutants | Total suspended particulate matter | 4 | 19881201 | 19960331 | Beta ray absorption | unknown | half hourly mean | n.a. | noRef
DEBE010 | Gaseous air pollutants | Sulfur dioxide | 1 | 19841101 | 20070124 | UV fluorescence | unknown | half hourly mean | n.a. | ref
DEBE010 | Gaseous air pollutants | Ozone | 7 | 19841101 |  | UV absorption | unknown | half hourly mean | n.a. | ref
DEBE010 | Gaseous air pollutants | Nitrogen dioxide first measurement | 8 | 19841101 |  | Chemiluminescence | unknown | half hourly mean | n.a. | ref
DEBE010 | Gaseous air pollutants | Nitrogen monoxide | 38 | 19841101 |  | Chemiluminescence | unknown | half hourly mean | n.a. | ref
DEBE010 | Gaseous air pollutants | Nitrogen oxides | 9 | 19841101 |  | Chemiluminescence | unknown | half hourly mean | n.a. | ref
DEBE010 | Gaseous air pollutants | Carbon monoxide | 10 | 19841101 | 20080430 | IR-Absorption | unknown | half hourly mean | n.a. | ref
DEBE010 | Gaseous air pollutants | Benzene | 20 | 20050101 | 20161231 | Gas chromatography | unknown | half hourly mean | n.a. | ref
DEBE010 | Gaseous air pollutants | Carbon dioxide | 71 | 19841101 | 20020202 | IR-Absorption | unknown | half hourly mean | n.a. | ref
DEBE010 | Particulate air pollutants | Total suspended particulate matter | 4 | 19841101 | 20010508 | Beta ray absorption | unknown | half hourly mean | n.a. | noRef
DEBE010 | Particulate air pollutants | Particulate matter - PM10, first measurement | 5 | 20140102 |  | Light Scattering | unknown | half hourly mean | n.a. | yes
DEBE010 | Particulate air pollutants | Particulate matter - PM2,5, first measurement | 6001 | 20080101 |  | HVS - automatic filter change 30 m³/h | unknown | daily mean | every day | ref
DEBE011 | Gaseous air pollutants | Sulfur dioxide | 1 | 19870701 | 20020128 | UV fluorescence | unknown | half hourly mean | n.a. | ref
DEBE011 | Gaseous air pollutants | Nitrogen dioxide first measurement | 8 | 19870701 | 20021231 | Chemiluminescence | unknown | half hourly mean | n.a. | ref
DEBE011 | Gaseous air pollutants | Nitrogen monoxide | 38 | 19870701 | 20021231 | Chemiluminescence | unknown | half hourly mean | n.a. | ref
DEBE011 | Gaseous air pollutants | Nitrogen oxides | 9 | 19870701 | 20021231 | Chemiluminescence | unknown | half hourly mean | n.a. | ref
DEBE011 | Gaseous air pollutants | Carbon monoxide | 10 | 19870701 | 20021231 | IR-Absorption | unknown | half hourly mean | n.a. | ref
DEBE011 | Particulate air pollutants | Total suspended particulate matter | 4 | 19870701 | 20001101 | Beta ray absorption | unknown | half hourly mean | n.a. | noRef
DEBE012 | Gaseous air pollutants | Sulfur dioxide | 1 | 19881201 | 19960331 | UV fluorescence | unknown | half hourly mean | n.a. | ref
DEBE012 | Particulate air pollutants | Total suspended particulate matter | 4 | 19881201 | 19960331 | Beta ray absorption | unknown | half hourly mean | n.a. | noRef
DEBE013 | Gaseous air pollutants | Sulfur dioxide | 1 | 19881201 | 19920430 | UV fluorescence | unknown | half hourly mean | n.a. | ref
DEBE013 | Particulate air pollutants | Total suspended particulate matter | 4 | 19881201 | 19920430 | Beta ray absorption | unknown | half hourly mean | n.a. | noRef
DEBE014 | Gaseous air pollutants | Sulfur dioxide | 1 | 19861201 | 20050323 | UV fluorescence | unknown | half hourly mean | n.a. | ref
DEBE014 | Gaseous air pollutants | Ozone | 7 | 19861201 | 20050323 | UV absorption | unknown | half hourly mean | n.a. | ref
DEBE014 | Gaseous air pollutants | Nitrogen dioxide first measurement | 8 | 19861201 | 20050323 | Chemiluminescence | unknown | half hourly mean | n.a. | ref
DEBE014 | Gaseous air pollutants | Nitrogen monoxide | 38 | 19861201 | 20050323 | Chemiluminescence | unknown | half hourly mean | n.a. | ref
DEBE014 | Gaseous air pollutants | Nitrogen oxides | 9 | 19861201 | 20050323 | Chemiluminescence | unknown | half hourly mean | n.a. | ref
DEBE014 | Gaseous air pollutants | Carbon monoxide | 10 | 19861201 | 20050323 | IR-Absorption | unknown | half hourly mean | n.a. | ref
DEBE014 | Gaseous air pollutants | Benzene | 20 | 19861201 | 20050323 | Gas chromatography | unknown | half hourly mean | n.a. | ref
DEBE014 | Gaseous air pollutants | Toluene | 21 | 19861201 | 20050323 | Gaschromatography | unknown | half hourly mean | n.a. | ref
DEBE014 | Gaseous air pollutants | Xylene (sum) |  | 19861201 | 20050323 | Gaschromatography | unknown | half hourly mean | n.a. | ref
DEBE014 | Particulate air pollutants | Total suspended particulate matter | 4 | 19861201 | 19980630 | Beta ray absorption | unknown | half hourly mean | n.a. | noRef
DEBE014 | Particulate air pollutants | Particulate matter - PM10, first measurement | 5 | 19980630 | 20050323 | Beta ray absorption | unknown | half hourly mean | n.a. | yes
DEBE015 | Gaseous air pollutants | Sulfur dioxide | 1 | 19890801 | 20020201 | UV fluorescence | unknown | half hourly mean | n.a. | ref
DEBE015 | Gaseous air pollutants | Nitrogen dioxide first measurement | 8 | 19890801 | 20021231 | Chemiluminescence | unknown | half hourly mean | n.a. | ref
DEBE015 | Gaseous air pollutants | Nitrogen monoxide | 38 | 19890801 | 20021231 | Chemiluminescence | unknown | half hourly mean | n.a. | ref
DEBE015 | Gaseous air pollutants | Nitrogen oxides | 9 | 19890801 | 20021231 | Chemiluminescence | unknown | half hourly mean | n.a. | ref
DEBE015 | Gaseous air pollutants | Carbon monoxide | 10 | 19890801 | 20020201 | IR-Absorption | unknown | half hourly mean | n.a. | ref
DEBE015 | Particulate air pollutants | Total suspended particulate matter | 4 | 19890801 | 20010626 | Beta ray absorption | unknown | half hourly mean | n.a. | noRef
DEBE015 | Particulate air pollutants | Particulate matter - PM10, first measurement | 5 | 20010712 | 20021231 | Beta ray absorption | unknown | half hourly mean | n.a. | yes
DEBE016 | Gaseous air pollutants | Sulfur dioxide | 1 | 19860301 | 19930228 | UV fluorescence | unknown | half hourly mean | n.a. | ref
DEBE016 | Gaseous air pollutants | Ozone | 7 | 19860301 | 19930228 | UV absorption | unknown | half hourly mean | n.a. | ref
DEBE016 | Gaseous air pollutants | Nitrogen dioxide first measurement | 8 | 19860301 | 19930228 | Chemiluminescence | unknown | half hourly mean | n.a. | ref
DEBE016 | Gaseous air pollutants | Nitrogen monoxide | 38 | 19860301 | 19930228 | Chemiluminescence | unknown | half hourly mean | n.a. | ref
DEBE016 | Gaseous air pollutants | Nitrogen oxides | 9 | 19860301 | 19930228 | Chemiluminescence | unknown | half hourly mean | n.a. | ref
DEBE016 | Gaseous air pollutants | Carbon monoxide | 10 | 19860301 | 19930228 | IR-Absorption | unknown | half hourly mean | n.a. | ref
DEBE016 | Particulate air pollutants | Total suspended particulate matter | 4 | 19860301 | 19930228 | Beta ray absorption | unknown | half hourly mean | n.a. | noRef
DEBE017 | Gaseous air pollutants | Sulfur dioxide | 1 | 19860301 | 19981231 | UV fluorescence | unknown | half hourly mean | n.a. | ref
DEBE017 | Gaseous air pollutants | Nitrogen dioxide first measurement | 8 | 19860301 | 19981231 | Chemiluminescence | unknown | half hourly mean | n.a. | ref
DEBE017 | Gaseous air pollutants | Nitrogen monoxide | 38 | 19860301 | 19981231 | Chemiluminescence | unknown | half hourly mean | n.a. | ref
DEBE017 | Gaseous air pollutants | Nitrogen oxides | 9 | 19860301 | 19981231 | Chemiluminescence | unknown | half hourly mean | n.a. | ref
DEBE017 | Gaseous air pollutants | Carbon monoxide | 10 | 19860301 | 19981231 | IR-Absorption | unknown | half hourly mean | n.a. | ref
DEBE017 | Particulate air pollutants | Total suspended particulate matter | 4 | 19860301 | 19981231 | Beta ray absorption | unknown | half hourly mean | n.a. | noRef
DEBE018 | Gaseous air pollutants | Sulfur dioxide | 1 | 19861101 | 20020130 | UV fluorescence | unknown | half hourly mean | n.a. | ref
DEBE018 | Gaseous air pollutants | Nitrogen dioxide first measurement | 8 | 19861101 |  | Chemiluminescence | unknown | half hourly mean | n.a. | ref
DEBE018 | Gaseous air pollutants | Nitrogen monoxide | 38 | 19861101 |  | Chemiluminescence | unknown | half hourly mean | n.a. | ref
DEBE018 | Gaseous air pollutants | Nitrogen oxides | 9 | 19861101 |  | Chemiluminescence | unknown | half hourly mean | n.a. | ref
DEBE018 | Gaseous air pollutants | Carbon monoxide | 10 | 19861101 | 20020130 | IR-Absorption | unknown | half hourly mean | n.a. | ref
DEBE018 | Particulate air pollutants | Total suspended particulate matter | 4 | 19861101 | 20020215 | Beta ray absorption | unknown | half hourly mean | n.a. | noRef
DEBE018 | Particulate air pollutants | Particulate matter - PM10, first measurement | 5 | 20020215 | 20110118 | Beta ray absorption | unknown | half hourly mean | n.a. | yes
DEBE019 | Gaseous air pollutants | Sulfur dioxide | 1 | 19881201 | 19920630 | UV fluorescence | unknown | half hourly mean | n.a. | ref
DEBE019 | Gaseous air pollutants | Nitrogen dioxide first measurement | 8 | 19881201 | 19920630 | Chemiluminescence | unknown | half hourly mean | n.a. | ref
DEBE019 | Gaseous air pollutants | Nitrogen monoxide | 38 | 19881201 | 19920630 | Chemiluminescence | unknown | half hourly mean | n.a. | ref
DEBE019 | Gaseous air pollutants | Nitrogen oxides | 9 | 19881201 | 19920630 | Chemiluminescence | unknown | half hourly mean | n.a. | ref
DEBE019 | Particulate air pollutants | Total suspended particulate matter | 4 | 19881201 | 19920630 | Beta ray absorption | unknown | half hourly mean | n.a. | noRef
DEBE020 | Gaseous air pollutants | Sulfur dioxide | 1 | 19881201 | 19941130 | UV fluorescence | unknown | half hourly mean | n.a. | ref
DEBE020 | Gaseous air pollutants | Nitrogen dioxide first measurement | 8 | 19881201 | 19941130 | Chemiluminescence | unknown | half hourly mean | n.a. | ref
DEBE020 | Gaseous air pollutants | Nitrogen monoxide | 38 | 19881201 | 19941130 | Chemiluminescence | unknown | half hourly mean | n.a. | ref
DEBE020 | Gaseous air pollutants | Nitrogen oxides | 9 | 19881201 | 19941130 | Chemiluminescence | unknown | half hourly mean | n.a. | ref
DEBE020 | Particulate air pollutants | Total suspended particulate matter | 4 | 19881201 | 19941130 | Beta ray absorption | unknown | half hourly mean | n.a. | noRef
DEBE021 | Gaseous air pollutants | Sulfur dioxide | 1 | 19890301 | 19920630 | UV fluorescence | unknown | half hourly mean | n.a. | ref
DEBE021 | Particulate air pollutants | Total suspended particulate matter | 4 | 19890301 | 19920630 | Beta ray absorption | unknown | half hourly mean | n.a. | noRef
DEBE022 | Particulate air pollutants | Total suspended particulate matter | 4 | 19890101 | 19941130 | Beta ray absorption | unknown | half hourly mean | n.a. | noRef
DEBE023 | Gaseous air pollutants | Sulfur dioxide | 1 | 19890701 | 19960331 | UV fluorescence | unknown | half hourly mean | n.a. | ref
DEBE023 | Gaseous air pollutants | Nitrogen dioxide first measurement | 8 | 19890701 | 19960331 | Chemiluminescence | unknown | half hourly mean | n.a. | ref
DEBE023 | Gaseous air pollutants | Nitrogen monoxide | 38 | 19890701 | 19960331 | Chemiluminescence | unknown | half hourly mean | n.a. | ref
DEBE023 | Gaseous air pollutants | Nitrogen oxides | 9 | 19890701 | 19960331 | Chemiluminescence | unknown | half hourly mean | n.a. | ref
DEBE023 | Particulate air pollutants | Total suspended particulate matter | 4 | 19890701 | 19960331 | Beta ray absorption | unknown | half hourly mean | n.a. | noRef
DEBE024 | Particulate air pollutants | Total suspended particulate matter | 4 | 19890501 | 19951031 | Beta ray absorption | unknown | half hourly mean | n.a. | noRef
DEBE025 | Gaseous air pollutants | Sulfur dioxide | 1 | 19881201 | 19970331 | UV fluorescence | unknown | half hourly mean | n.a. | ref
DEBE025 | Gaseous air pollutants | Nitrogen dioxide first measurement | 8 | 19881201 | 19930601 | Chemiluminescence | unknown | half hourly mean | n.a. | ref
DEBE025 | Gaseous air pollutants | Nitrogen monoxide | 38 | 19881201 | 19930601 | Chemiluminescence | unknown | half hourly mean | n.a. | ref
DEBE025 | Gaseous air pollutants | Nitrogen oxides | 9 | 19881201 | 19930601 | Chemiluminescence | unknown | half hourly mean | n.a. | ref
DEBE025 | Particulate air pollutants | Total suspended particulate matter | 4 | 19881201 | 19970331 | Beta ray absorption | unknown | half hourly mean | n.a. | noRef
DEBE026 | Gaseous air pollutants | Sulfur dioxide | 1 | 19890201 | 20001101 | UV fluorescence | unknown | half hourly mean | n.a. | ref
DEBE026 | Gaseous air pollutants | Nitrogen dioxide first measurement | 8 | 19970301 | 20021114 | Chemiluminescence | unknown | half hourly mean | n.a. | ref
DEBE026 | Gaseous air pollutants | Nitrogen monoxide | 38 | 19970301 | 20021114 | Chemiluminescence | unknown | half hourly mean | n.a. | ref
DEBE026 | Gaseous air pollutants | Nitrogen oxides | 9 | 19970301 | 20021114 | Chemiluminescence | unknown | half hourly mean | n.a. | ref
DEBE026 | Gaseous air pollutants | Carbon monoxide | 10 | 19890201 | 20020129 | IR-Absorption | unknown | half hourly mean | n.a. | ref
DEBE026 | Particulate air pollutants | Total suspended particulate matter | 4 | 19890201 | 20020116 | Beta ray absorption | unknown | half hourly mean | n.a. | noRef
DEBE027 | Gaseous air pollutants | Sulfur dioxide | 1 | 19890401 | 20040220 | UV fluorescence | unknown | half hourly mean | n.a. | ref
DEBE027 | Gaseous air pollutants | Ozone | 7 | 19890401 |  | UV absorption | unknown | half hourly mean | n.a. | ref
DEBE027 | Gaseous air pollutants | Nitrogen dioxide first measurement | 8 | 19890401 |  | Chemiluminescence | unknown | half hourly mean | n.a. | ref
DEBE027 | Gaseous air pollutants | Nitrogen monoxide | 38 | 19890401 |  | Chemiluminescence | unknown | half hourly mean | n.a. | ref
DEBE027 | Gaseous air pollutants | Nitrogen oxides | 9 | 19890401 |  | Chemiluminescence | unknown | half hourly mean | n.a. | ref
DEBE027 | Gaseous air pollutants | Carbon monoxide | 10 | 19890401 | 20080430 | IR-Absorption | unknown | half hourly mean | n.a. | ref
DEBE027 | Particulate air pollutants | Total suspended particulate matter | 4 | 19890401 | 20010514 | Beta ray absorption | unknown | half hourly mean | n.a. | noRef
DEBE027 | Particulate air pollutants | Particulate matter - PM10, first measurement | 5 | 20010516 | 20110110 | Beta ray absorption | unknown | half hourly mean | n.a. | yes
DEBE028 | Particulate air pollutants | Total suspended particulate matter | 4 | 19890201 | 19951031 | Beta ray absorption | unknown | half hourly mean | n.a. | noRef
DEBE029 | Gaseous air pollutants | Sulfur dioxide | 1 | 19760101 | 19921201 | UV fluorescence | unknown | half hourly mean | n.a. | ref
DEBE029 | Particulate air pollutants | Total suspended particulate matter | 4 | 19800101 | 19951031 | Beta ray absorption | unknown | half hourly mean | n.a. | noRef
DEBE030 | Particulate air pollutants | Total suspended particulate matter | 4 | 19890301 | 19951031 | Beta ray absorption | unknown | half hourly mean | n.a. | noRef
DEBE031 | Gaseous air pollutants | Sulfur dioxide | 1 | 19890301 | 19920531 | UV fluorescence | unknown | half hourly mean | n.a. | ref
DEBE031 | Particulate air pollutants | Total suspended particulate matter | 4 | 19890301 | 19920531 | Beta ray absorption | unknown | half hourly mean | n.a. | noRef
DEBE032 | Gaseous air pollutants | Sulfur dioxide | 1 | 19861001 | 20070131 | UV fluorescence | unknown | half hourly mean | n.a. | ref
DEBE032 | Gaseous air pollutants | Ozone | 7 | 19861001 |  | UV absorption | unknown | half hourly mean | n.a. | ref
DEBE032 | Gaseous air pollutants | Nitrogen dioxide first measurement | 8 | 19861001 |  | Chemiluminescence | unknown | half hourly mean | n.a. | ref
DEBE032 | Gaseous air pollutants | Nitrogen monoxide | 38 | 19861001 |  | Chemiluminescence | unknown | half hourly mean | n.a. | ref
DEBE032 | Gaseous air pollutants | Nitrogen oxides | 9 | 19861001 |  | Chemiluminescence | unknown | half hourly mean | n.a. | ref
DEBE032 | Gaseous air pollutants | Carbon monoxide | 10 | 19861001 | 20080430 | IR-Absorption | unknown | half hourly mean | n.a. | ref
DEBE032 | Particulate air pollutants | Total suspended particulate matter | 4 | 19861001 | 20020204 | Beta ray absorption | unknown | half hourly mean | n.a. | noRef
DEBE032 | Particulate air pollutants | Particulate matter - PM10, first measurement | 5 | 20150805 |  | Light Scattering | unknown | half hourly mean | n.a. | yes
DEBE032 | Meteorological measurands | Wind velocity |  | 19861001 |  | Anemometer/vane | unknown | half hourly mean | n.a. | noRef
DEBE032 | Meteorological measurands | Wind direction |  | 19861001 |  | Anemometer/vane | unknown | half hourly mean | n.a. | noRef
DEBE032 | Meteorological measurands | Temperature |  | 19861001 |  | PT 100 (Resistance thermometer) | unknown | half hourly mean | n.a. | noRef
DEBE032 | Meteorological measurands | Relative humidity |  | 19861001 |  | Hair hygrometer | unknown | half hourly mean | n.a. | noRef
DEBE032 | Meteorological measurands | Atmospheric pressure |  | 19861001 |  | Aneroid | unknown | half hourly mean | n.a. | noRef
DEBE033 | Gaseous air pollutants | Sulfur dioxide | 1 | 19870701 | 19920531 | UV fluorescence | unknown | half hourly mean | n.a. | ref
DEBE033 | Gaseous air pollutants | Ozone | 7 | 19870701 | 19920531 | UV absorption | unknown | half hourly mean | n.a. | ref
DEBE033 | Gaseous air pollutants | Nitrogen dioxide first measurement | 8 | 19870701 | 19920531 | Chemiluminescence | unknown | half hourly mean | n.a. | ref
DEBE033 | Gaseous air pollutants | Nitrogen monoxide | 38 | 19870701 | 19920531 | Chemiluminescence | unknown | half hourly mean | n.a. | ref
DEBE033 | Gaseous air pollutants | Nitrogen oxides | 9 | 19870701 | 19920531 | Chemiluminescence | unknown | half hourly mean | n.a. | ref
DEBE033 | Gaseous air pollutants | Carbon monoxide | 10 | 19870701 | 19920531 | IR-Absorption | unknown | half hourly mean | n.a. | ref
DEBE033 | Particulate air pollutants | Total suspended particulate matter | 4 | 19870701 | 19920531 | Beta ray absorption | unknown | half hourly mean | n.a. | noRef
DEBE034 | Gaseous air pollutants | Sulfur dioxide | 1 | 19860301 | 20070119 | UV fluorescence | unknown | half hourly mean | n.a. | ref
DEBE034 | Gaseous air pollutants | Ozone | 7 | 19860301 |  | UV absorption | unknown | half hourly mean | n.a. | ref
DEBE034 | Gaseous air pollutants | Nitrogen dioxide first measurement | 8 | 19860301 |  | Chemiluminescence | unknown | half hourly mean | n.a. | ref
DEBE034 | Gaseous air pollutants | Nitrogen monoxide | 38 | 19860301 |  | Chemiluminescence | unknown | half hourly mean | n.a. | ref
DEBE034 | Gaseous air pollutants | Nitrogen oxides | 9 | 19860301 |  | Chemiluminescence | unknown | half hourly mean | n.a. | ref
DEBE034 | Gaseous air pollutants | Carbon monoxide | 10 | 19860301 | 20080430 | IR-Absorption | unknown | half hourly mean | n.a. | ref
DEBE034 | Gaseous air pollutants | Benzene | 20 | 19860301 |  | Gas chromatography | unknown | half hourly mean | n.a. | ref
DEBE034 | Particulate air pollutants | Total suspended particulate matter | 4 | 19860301 | 19980630 | Beta ray absorption | unknown | half hourly mean | n.a. | noRef
DEBE034 | Particulate air pollutants | Particulate matter - PM10, first measurement | 5 | 20160301 |  | Light Scattering | unknown | half hourly mean | n.a. | yes
DEBE034 | Particulate air pollutants | Particulate matter - PM2,5, first measurement | 6001 | 20040101 |  | HVS - automatic filter change 30 m³/h | unknown | daily mean | every day | ref
DEBE034 | Pollutants in PM10 | Lead in PM10 | 5012 | 20130101 |  | LVS - automatic filter change 2,3 m³/h | unknown | monthly mean | about every 3rd day | ref
DEBE034 | Pollutants in PM10 | Cadmium in PM10 | 5014 | 20130101 |  | LVS - automatic filter change 2,3 m³/h | unknown | monthly mean | about every 3rd day | ref
DEBE034 | Pollutants in PM10 | Arsenic in PM10 | 5018 | 20130101 |  | LVS - automatic filter change 2,3 m³/h | unknown | monthly mean | about every 3rd day | ref
DEBE034 | Pollutants in PM10 | Nickel in PM10 | 5015 | 20130101 |  | LVS - automatic filter change 2,3 m³/h | unknown | monthly mean | about every 3rd day | ref
DEBE034 | Pollutants in PM10 | Benzo(a)pyren in PM10 | 5029 | 20050701 |  | LVS - automatic filter change 2,3 m³/h | unknown | weekly mean | every week | ref
DEBE035 | Gaseous air pollutants | Sulfur dioxide | 1 | 19870801 | 19950731 | UV fluorescence | unknown | half hourly mean | n.a. | ref
DEBE035 | Gaseous air pollutants | Nitrogen dioxide first measurement | 8 | 19870801 | 19950731 | Chemiluminescence | unknown | half hourly mean | n.a. | ref
DEBE035 | Gaseous air pollutants | Nitrogen monoxide | 38 | 19870801 | 19950731 | Chemiluminescence | unknown | half hourly mean | n.a. | ref
DEBE035 | Gaseous air pollutants | Nitrogen oxides | 9 | 19870801 | 19950731 | Chemiluminescence | unknown | half hourly mean | n.a. | ref
DEBE035 | Gaseous air pollutants | Carbon monoxide | 10 | 19870801 | 19950731 | IR-Absorption | unknown | half hourly mean | n.a. | ref
DEBE035 | Particulate air pollutants | Total suspended particulate matter | 4 | 19870801 | 19950731 | Beta ray absorption | unknown | half hourly mean | n.a. | noRef
DEBE036 | Gaseous air pollutants | Sulfur dioxide | 1 | 19880601 | 19911231 | UV fluorescence | unknown | half hourly mean | n.a. | ref
DEBE036 | Gaseous air pollutants | Ozone | 7 | 19880601 | 19911231 | UV absorption | unknown | half hourly mean | n.a. | ref
DEBE036 | Gaseous air pollutants | Nitrogen dioxide first measurement | 8 | 19880601 | 19911231 | Chemiluminescence | unknown | half hourly mean | n.a. | ref
DEBE036 | Gaseous air pollutants | Nitrogen monoxide | 38 | 19880601 | 19911231 | Chemiluminescence | unknown | half hourly mean | n.a. | ref
DEBE036 | Gaseous air pollutants | Nitrogen oxides | 9 | 19880601 | 19911231 | Chemiluminescence | unknown | half hourly mean | n.a. | ref
DEBE036 | Gaseous air pollutants | Carbon monoxide | 10 | 19880601 | 19911231 | IR-Absorption | unknown | half hourly mean | n.a. | ref
DEBE036 | Particulate air pollutants | Total suspended particulate matter | 4 | 19880601 | 19911231 | Beta ray absorption | unknown | half hourly mean | n.a. | noRef
DEBE044 | Gaseous air pollutants | Sulfur dioxide | 1 | 19901101 | 20020206 | UV fluorescence | unknown | half hourly mean | n.a. | ref
DEBE044 | Gaseous air pollutants | Ozone | 7 | 19901101 | 20040226 | UV absorption | unknown | half hourly mean | n.a. | ref
DEBE044 | Gaseous air pollutants | Nitrogen dioxide first measurement | 8 | 19910601 | 20040226 | Chemiluminescence | unknown | half hourly mean | n.a. | ref
DEBE044 | Gaseous air pollutants | Nitrogen monoxide | 38 | 19910601 | 20040226 | Chemiluminescence | unknown | half hourly mean | n.a. | ref
DEBE044 | Gaseous air pollutants | Nitrogen oxides | 9 | 19910601 | 20040226 | Chemiluminescence | unknown | half hourly mean | n.a. | ref
DEBE044 | Gaseous air pollutants | Carbon monoxide | 10 | 19901101 | 20020206 | IR-Absorption | unknown | half hourly mean | n.a. | ref
DEBE044 | Gaseous air pollutants | Benzene | 20 | 19901101 | 20040226 | Gas chromatography | unknown | half hourly mean | n.a. | ref
DEBE044 | Particulate air pollutants | Total suspended particulate matter | 4 | 19901101 | 19990401 | Beta ray absorption | unknown | half hourly mean | n.a. | noRef
DEBE044 | Particulate air pollutants | Particulate matter - PM10, first measurement | 5 | 19990401 | 20040226 | Beta ray absorption | unknown | half hourly mean | n.a. | yes
DEBE045 | Gaseous air pollutants | Sulfur dioxide | 1 | 19910101 | 20020129 | UV fluorescence | unknown | half hourly mean | n.a. | ref
DEBE045 | Gaseous air pollutants | Nitrogen dioxide first measurement | 8 | 19930201 | 20040314 | Chemiluminescence | unknown | half hourly mean | n.a. | ref
DEBE045 | Gaseous air pollutants | Nitrogen monoxide | 38 | 19930201 | 20040314 | Chemiluminescence | unknown | half hourly mean | n.a. | ref
DEBE045 | Gaseous air pollutants | Nitrogen oxides | 9 | 19930201 | 20040314 | Chemiluminescence | unknown | half hourly mean | n.a. | ref
DEBE045 | Particulate air pollutants | Total suspended particulate matter | 4 | 19910101 | 20010516 | Beta ray absorption | unknown | half hourly mean | n.a. | noRef
DEBE045 | Particulate air pollutants | Particulate matter - PM10, first measurement | 5 | 20010516 | 20040314 | Beta ray absorption | unknown | half hourly mean | n.a. | yes
DEBE046 | Gaseous air pollutants | Sulfur dioxide | 1 | 19910101 | 19970331 | UV fluorescence | unknown | half hourly mean | n.a. | ref
DEBE046 | Gaseous air pollutants | Nitrogen dioxide first measurement | 8 | 19910101 | 19970331 | Chemiluminescence | unknown | half hourly mean | n.a. | ref
DEBE046 | Gaseous air pollutants | Nitrogen monoxide | 38 | 19910101 | 19970331 | Chemiluminescence | unknown | half hourly mean | n.a. | ref
DEBE046 | Gaseous air pollutants | Nitrogen oxides | 9 | 19910101 | 19970331 | Chemiluminescence | unknown | half hourly mean | n.a. | ref
DEBE046 | Gaseous air pollutants | Carbon monoxide | 10 | 19910101 | 19970331 | n.a. | unknown | half hourly mean | n.a. | ref
DEBE046 | Particulate air pollutants | Total suspended particulate matter | 4 | 19910101 | 19970331 | Beta ray absorption | unknown | half hourly mean | n.a. | noRef
DEBE047 | Gaseous air pollutants | Sulfur dioxide | 1 | 19910101 | 19960331 | UV fluorescence | unknown | half hourly mean | n.a. | ref
DEBE047 | Gaseous air pollutants | Nitrogen dioxide first measurement | 8 | 19910101 | 19960331 | Chemiluminescence | unknown | half hourly mean | n.a. | ref
DEBE047 | Gaseous air pollutants | Nitrogen monoxide | 38 | 19910101 | 19960331 | Chemiluminescence | unknown | half hourly mean | n.a. | ref
DEBE047 | Gaseous air pollutants | Nitrogen oxides | 9 | 19910101 | 19960331 | Chemiluminescence | unknown | half hourly mean | n.a. | ref
DEBE047 | Gaseous air pollutants | Carbon monoxide | 10 | 19910101 | 19960331 | IR-Absorption | unknown | half hourly mean | n.a. | ref
DEBE047 | Particulate air pollutants | Total suspended particulate matter | 4 | 19910101 | 19960331 | Beta ray absorption | unknown | half hourly mean | n.a. | noRef
DEBE049 | Gaseous air pollutants | Sulfur dioxide | 1 | 19910101 | 19970331 | UV fluorescence | unknown | half hourly mean | n.a. | ref
DEBE049 | Gaseous air pollutants | Nitrogen dioxide first measurement | 8 | 19930201 | 19970301 | Chemiluminescence | unknown | half hourly mean | n.a. | ref
DEBE049 | Gaseous air pollutants | Nitrogen monoxide | 38 | 19930201 | 19970301 | Chemiluminescence | unknown | half hourly mean | n.a. | ref
DEBE049 | Gaseous air pollutants | Nitrogen oxides | 9 | 19930201 | 19970301 | Chemiluminescence | unknown | half hourly mean | n.a. | ref
DEBE049 | Particulate air pollutants | Total suspended particulate matter | 4 | 19910101 | 19970331 | Beta ray absorption | unknown | half hourly mean | n.a. | noRef
DEBE050 | Gaseous air pollutants | Sulfur dioxide | 1 | 19921201 | 19960229 | n.a. | unknown | half hourly mean | n.a. | ref
DEBE050 | Particulate air pollutants | Total suspended particulate matter | 4 | 19921201 | 19960229 | Beta ray absorption | unknown | half hourly mean | n.a. | noRef
DEBE051 | Gaseous air pollutants | Sulfur dioxide | 1 | 19930201 | 20020129 | UV fluorescence | unknown | half hourly mean | n.a. | ref
DEBE051 | Gaseous air pollutants | Ozone | 7 | 19930201 |  | UV absorption | unknown | half hourly mean | n.a. | ref
DEBE051 | Gaseous air pollutants | Nitrogen dioxide first measurement | 8 | 19930601 |  | Chemiluminescence | unknown | half hourly mean | n.a. | ref
DEBE051 | Gaseous air pollutants | Nitrogen monoxide | 38 | 19930601 |  | Chemiluminescence | unknown | half hourly mean | n.a. | ref
DEBE051 | Gaseous air pollutants | Nitrogen oxides | 9 | 19930601 |  | Chemiluminescence | unknown | half hourly mean | n.a. | ref
DEBE051 | Particulate air pollutants | Total suspended particulate matter | 4 | 19930201 | 19980630 | Beta ray absorption | unknown | half hourly mean | n.a. | noRef
DEBE051 | Particulate air pollutants | Particulate matter - PM10, first measurement | 5 | 20160421 |  | Light Scattering | unknown | half hourly mean | n.a. | yes
DEBE051 | Particulate air pollutants | Particulate matter - PM2,5, first measurement | 6001 | 20140102 |  | HVS - automatic filter change 30 m³/h | unknown | daily mean | about every 2nd day | ref
DEBE051 | Pollutants in PM10 | Benzo(a)pyren in PM10 | 5029 | 20090101 |  | LVS - automatic filter change 2,3 m³/h | unknown | weekly mean | every week | ref
DEBE053 | Gaseous air pollutants | Sulfur dioxide | 1 | 19910101 | 19960331 | UV fluorescence | unknown | half hourly mean | n.a. | ref
DEBE053 | Gaseous air pollutants | Nitrogen dioxide first measurement | 8 | 19930201 | 19960331 | Chemiluminescence | unknown | half hourly mean | n.a. | ref
DEBE053 | Gaseous air pollutants | Nitrogen monoxide | 38 | 19930201 | 19960331 | Chemiluminescence | unknown | half hourly mean | n.a. | ref
DEBE053 | Gaseous air pollutants | Nitrogen oxides | 9 | 19930201 | 19960331 | Chemiluminescence | unknown | half hourly mean | n.a. | ref
DEBE053 | Particulate air pollutants | Total suspended particulate matter | 4 | 19910101 | 19960331 | Beta ray absorption | unknown | half hourly mean | n.a. | noRef
DEBE054 | Gaseous air pollutants | Sulfur dioxide | 1 | 19930301 | 19970331 | UV fluorescence | unknown | half hourly mean | n.a. | ref
DEBE054 | Particulate air pollutants | Total suspended particulate matter | 4 | 19930301 | 19970331 | Beta ray absorption | unknown | half hourly mean | n.a. | noRef
DEBE055 | Gaseous air pollutants | Sulfur dioxide | 1 | 19931101 | 19970331 | UV fluorescence | unknown | half hourly mean | n.a. | ref
DEBE055 | Particulate air pollutants | Total suspended particulate matter | 4 | 19931101 | 19970331 | Beta ray absorption | unknown | half hourly mean | n.a. | noRef
DEBE056 | Gaseous air pollutants | Sulfur dioxide | 1 | 19940201 | 20020215 | UV fluorescence | unknown | half hourly mean | n.a. | ref
DEBE056 | Gaseous air pollutants | Ozone | 7 | 19940201 |  | UV absorption | unknown | half hourly mean | n.a. | ref
DEBE056 | Gaseous air pollutants | Nitrogen dioxide first measurement | 8 | 19940201 |  | Chemiluminescence | unknown | half hourly mean | n.a. | ref
DEBE056 | Gaseous air pollutants | Nitrogen monoxide | 38 | 19940201 |  | Chemiluminescence | unknown | half hourly mean | n.a. | ref
DEBE056 | Gaseous air pollutants | Nitrogen oxides | 9 | 19940201 |  | Chemiluminescence | unknown | half hourly mean | n.a. | ref
DEBE056 | Particulate air pollutants | Total suspended particulate matter | 4 | 19940201 | 20010510 | Beta ray absorption | unknown | half hourly mean | n.a. | noRef
DEBE056 | Particulate air pollutants | Particulate matter - PM10, first measurement | 5 | 20150624 |  | Light Scattering | unknown | half hourly mean | n.a. | yes
DEBE057 | Gaseous air pollutants | Sulfur dioxide | 1 | 19930601 | 19990430 | UV fluorescence | unknown | half hourly mean | n.a. | ref
DEBE057 | Gaseous air pollutants | Nitrogen dioxide first measurement | 8 | 19930601 | 19990430 | Chemiluminescence | unknown | half hourly mean | n.a. | ref
DEBE057 | Gaseous air pollutants | Nitrogen monoxide | 38 | 19930601 | 19990430 | Chemiluminescence | unknown | half hourly mean | n.a. | ref
DEBE057 | Gaseous air pollutants | Nitrogen oxides | 9 | 19930601 | 19990430 | Chemiluminescence | unknown | half hourly mean | n.a. | ref
DEBE057 | Gaseous air pollutants | Carbon monoxide | 10 | 19930601 | 19990430 | IR-Absorption | unknown | half hourly mean | n.a. | ref
DEBE057 | Particulate air pollutants | Total suspended particulate matter | 4 | 19930601 | 19990430 | Beta ray absorption | unknown | half hourly mean | n.a. | noRef
DEBE058 | Gaseous air pollutants | Sulfur dioxide | 1 | 19930301 | 19960331 | UV fluorescence | unknown | half hourly mean | n.a. | ref
DEBE058 | Particulate air pollutants | Total suspended particulate matter | 4 | 19930301 | 19960331 | Beta ray absorption | unknown | half hourly mean | n.a. | noRef
DEBE059 | Gaseous air pollutants | Sulfur dioxide | 1 | 19930701 | 19960331 | UV fluorescence | unknown | half hourly mean | n.a. | ref
DEBE059 | Particulate air pollutants | Total suspended particulate matter | 4 | 19930701 | 19960331 | Beta ray absorption | unknown | half hourly mean | n.a. | noRef
DEBE060 | Gaseous air pollutants | Sulfur dioxide | 1 | 19930301 | 19960229 | UV fluorescence | unknown | half hourly mean | n.a. | ref
DEBE060 | Particulate air pollutants | Total suspended particulate matter | 4 | 19930301 | 19960229 | Beta ray absorption | unknown | half hourly mean | n.a. | noRef
DEBE061 | Gaseous air pollutants | Sulfur dioxide | 1 | 19941101 | 20070118 | UV fluorescence | unknown | half hourly mean | n.a. | ref
DEBE061 | Gaseous air pollutants | Nitrogen dioxide first measurement | 8 | 19941101 |  | Chemiluminescence | unknown | half hourly mean | n.a. | ref
DEBE061 | Gaseous air pollutants | Nitrogen monoxide | 38 | 19941101 |  | Chemiluminescence | unknown | half hourly mean | n.a. | ref
DEBE061 | Gaseous air pollutants | Nitrogen oxides | 9 | 19941101 |  | Chemiluminescence | unknown | half hourly mean | n.a. | ref
DEBE061 | Gaseous air pollutants | Carbon monoxide | 10 | 19941101 |  | IR-Absorption | unknown | half hourly mean | n.a. | ref
DEBE061 | Gaseous air pollutants | Benzene | 20 | 19941101 |  | Gas chromatography | unknown | half hourly mean | n.a. | ref
DEBE061 | Particulate air pollutants | Total suspended particulate matter | 4 | 19941101 | 19990401 | Beta ray absorption | unknown | half hourly mean | n.a. | noRef
DEBE061 | Particulate air pollutants | Particulate matter - PM10, first measurement | 5 | 20150101 |  | Light Scattering | unknown | half hourly mean | n.a. | yes
DEBE061 | Pollutants in PM10 | Benzo(a)pyren in PM10 | 5029 | 20050701 |  | LVS - automatic filter change 2,3 m³/h | unknown | weekly mean | every week | ref
DEBE062 | Gaseous air pollutants | Sulfur dioxide | 1 | 19960201 | 20040302 | UV fluorescence | unknown | half hourly mean | n.a. | ref
DEBE062 | Gaseous air pollutants | Ozone | 7 | 19960201 |  | UV absorption | unknown | half hourly mean | n.a. | ref
DEBE062 | Gaseous air pollutants | Nitrogen dioxide first measurement | 8 | 19960201 |  | Chemiluminescence | unknown | half hourly mean | n.a. | ref
DEBE062 | Gaseous air pollutants | Nitrogen monoxide | 38 | 19960201 |  | Chemiluminescence | unknown | half hourly mean | n.a. | ref
DEBE062 | Gaseous air pollutants | Nitrogen oxides | 9 | 19960201 |  | Chemiluminescence | unknown | half hourly mean | n.a. | ref
DEBE062 | Gaseous air pollutants | Carbon monoxide | 10 | 19960201 | 20040226 | IR-Absorption | unknown | half hourly mean | n.a. | ref
DEBE062 | Gaseous air pollutants | Benzene | 20 | 19960201 | 20030630 | Gas chromatography | unknown | half hourly mean | n.a. | ref
DEBE062 | Gaseous air pollutants | Toluene | 21 | 19960201 | 20030630 | Gaschromatography | unknown | half hourly mean | n.a. | ref
DEBE062 | Gaseous air pollutants | Xylene (sum) |  | 19960201 | 20030630 | Gaschromatography | unknown | half hourly mean | n.a. | ref
DEBE062 | Particulate air pollutants | Total suspended particulate matter | 4 | 19960201 | 20010430 | Beta ray absorption | unknown | half hourly mean | n.a. | noRef
DEBE062 | Particulate air pollutants | Particulate matter - PM10, first measurement | 5 | 20010531 | 20040309 | Beta ray absorption | unknown | half hourly mean | n.a. | yes
DEBE062 | Meteorological measurands | Temperature |  | 19960201 |  | PT 100 (Resistance thermometer) | unknown | half hourly mean | n.a. | noRef
DEBE062 | Meteorological measurands | Relative humidity |  | 19960201 |  | Hair hygrometer | unknown | half hourly mean | n.a. | noRef
DEBE063 | Gaseous air pollutants | Nitrogen dioxide first measurement | 8 | 19960501 |  | Chemiluminescence | unknown | half hourly mean | n.a. | ref
DEBE063 | Gaseous air pollutants | Nitrogen monoxide | 38 | 19960501 |  | Chemiluminescence | unknown | half hourly mean | n.a. | ref
DEBE063 | Gaseous air pollutants | Nitrogen oxides | 9 | 19960501 |  | Chemiluminescence | unknown | half hourly mean | n.a. | ref
DEBE063 | Gaseous air pollutants | Carbon monoxide | 10 | 19960501 | 20040216 | IR-Absorption | unknown | half hourly mean | n.a. | ref
DEBE063 | Particulate air pollutants | Particulate matter - PM10, first measurement | 5 | 20111013 |  | Light Scattering | unknown | half hourly mean | n.a. | yes
DEBE064 | Gaseous air pollutants | Nitrogen dioxide first measurement | 8 | 19930801 |  | Chemiluminescence | unknown | half hourly mean | n.a. | ref
DEBE064 | Gaseous air pollutants | Nitrogen monoxide | 38 | 19930801 |  | Chemiluminescence | unknown | half hourly mean | n.a. | ref
DEBE064 | Gaseous air pollutants | Nitrogen oxides | 9 | 19930801 |  | Chemiluminescence | unknown | half hourly mean | n.a. | ref
DEBE064 | Gaseous air pollutants | Carbon monoxide | 10 | 19930801 | 20040216 | IR-Absorption | unknown | half hourly mean | n.a. | ref
DEBE064 | Particulate air pollutants | Particulate matter - PM10, first measurement | 5 | 20111013 |  | Light Scattering | unknown | half hourly mean | n.a. | yes
DEBE065 | Gaseous air pollutants | Sulfur dioxide | 1 | 19930901 |  | UV fluorescence | unknown | half hourly mean | n.a. | ref
DEBE065 | Gaseous air pollutants | Ozone | 7 | 20190101 |  | UV absorption | unknown | hourly mean | n.a. | ref
DEBE065 | Gaseous air pollutants | Nitrogen dioxide first measurement | 8 | 19930901 |  | Chemiluminescence | unknown | half hourly mean | n.a. | ref
DEBE065 | Gaseous air pollutants | Nitrogen monoxide | 38 | 19930901 |  | Chemiluminescence | unknown | half hourly mean | n.a. | ref
DEBE065 | Gaseous air pollutants | Nitrogen oxides | 9 | 19930901 |  | Chemiluminescence | unknown | half hourly mean | n.a. | ref
DEBE065 | Gaseous air pollutants | Carbon monoxide | 10 | 19930901 |  | IR-Absorption | unknown | half hourly mean | n.a. | ref
DEBE065 | Gaseous air pollutants | Benzene | 20 | 19930901 |  | Gas chromatography | unknown | half hourly mean | n.a. | ref
DEBE065 | Particulate air pollutants | Total suspended particulate matter | 4 | 19930901 | 19990401 | Beta ray absorption | unknown | half hourly mean | n.a. | noRef
DEBE065 | Particulate air pollutants | Particulate matter - PM10, first measurement | 5 | 20160301 |  | Light Scattering | unknown | half hourly mean | n.a. | yes
DEBE065 | Particulate air pollutants | Particulate matter - PM2,5, first measurement | 6001 | 20040101 |  | HVS - automatic filter change 30 m³/h | unknown | daily mean | every day | ref
DEBE065 | Pollutants in PM10 | Lead in PM10 | 5012 | 20130101 |  | LVS - manual filter change 2,3 m³/h | unknown | monthly mean | about every 3rd day | ref
DEBE065 | Pollutants in PM10 | Cadmium in PM10 | 5014 | 20130101 |  | LVS - automatic filter change 2,3 m³/h | unknown | monthly mean | about every 3rd day | ref
DEBE065 | Pollutants in PM10 | Arsenic in PM10 | 5018 | 20130101 |  | LVS - automatic filter change 2,3 m³/h | unknown | monthly mean | about every 3rd day | ref
DEBE065 | Pollutants in PM10 | Nickel in PM10 | 5015 | 20130101 |  | LVS - automatic filter change 2,3 m³/h | unknown | monthly mean | about every 3rd day | ref
DEBE065 | Pollutants in PM10 | Benzo(a)pyren in PM10 | 5029 | 20050701 |  | LVS - automatic filter change 2,3 m³/h | unknown | weekly mean | every week | ref
DEBE066 | Gaseous air pollutants | Sulfur dioxide | 1 | 19990701 |  | UV fluorescence | unknown | half hourly mean | n.a. | ref
DEBE066 | Gaseous air pollutants | Nitrogen dioxide first measurement | 8 | 19990701 |  | Chemiluminescence | unknown | half hourly mean | n.a. | ref
DEBE066 | Gaseous air pollutants | Nitrogen monoxide | 38 | 19990701 |  | Chemiluminescence | unknown | half hourly mean | n.a. | ref
DEBE066 | Gaseous air pollutants | Nitrogen oxides | 9 | 19990701 |  | Chemiluminescence | unknown | half hourly mean | n.a. | ref
DEBE066 | Gaseous air pollutants | Carbon monoxide | 10 | 19990701 | 20080430 | IR-Absorption | unknown | half hourly mean | n.a. | ref
DEBE066 | Particulate air pollutants | Total suspended particulate matter | 4 | 19990701 | 20011015 | Beta ray absorption | unknown | half hourly mean | n.a. | noRef
DEBE067 | Gaseous air pollutants | Nitrogen dioxide first measurement | 8 | 20040101 |  | Chemiluminescence | unknown | half hourly mean | n.a. | ref
DEBE067 | Gaseous air pollutants | Nitrogen monoxide | 38 | 20040101 |  | Chemiluminescence | unknown | half hourly mean | n.a. | ref
DEBE067 | Gaseous air pollutants | Nitrogen oxides | 9 | 20040101 |  | Chemiluminescence | unknown | half hourly mean | n.a. | ref
DEBE067 | Gaseous air pollutants | Carbon monoxide | 10 | 20040101 | 20080430 | IR-Absorption | unknown | half hourly mean | n.a. | ref
DEBE067 | Gaseous air pollutants | Benzene | 20 | 20040101 | 20071228 | Gas chromatography | unknown | half hourly mean | n.a. | ref
DEBE067 | Particulate air pollutants | Particulate matter - PM10, first measurement | 5 | 20110712 | 20140101 | nephelometry and beta attenuation | unknown | half hourly mean | n.a. | yes
DEBE067 | Pollutants in PM10 | Lead in PM10 | 5012 | 20130101 | 20140101 | LVS - automatic filter change 2,3 m³/h | unknown | monthly mean | about every 3rd day | ref
DEBE067 | Pollutants in PM10 | Cadmium in PM10 | 5014 | 20050101 | 20140101 | LVS - automatic filter change 2,3 m³/h | unknown | monthly mean | about every 3rd day | ref
DEBE067 | Pollutants in PM10 | Arsenic in PM10 | 5018 | 20050101 | 20140101 | LVS - automatic filter change 2,3 m³/h | unknown | monthly mean | about every 3rd day | ref
DEBE067 | Pollutants in PM10 | Nickel in PM10 | 5015 | 20050101 | 20140101 | LVS - automatic filter change 2,3 m³/h | unknown | monthly mean | about every 3rd day | ref
DEBE067 | Pollutants in PM10 | Benzo(a)pyren in PM10 | 5029 | 20050701 | 20140101 | LVS - automatic filter change 2,3 m³/h | unknown | monthly mean | about every 3rd day | ref
DEBE068 | Gaseous air pollutants | Sulfur dioxide | 1 | 20030101 | 20070127 | UV fluorescence | unknown | half hourly mean | n.a. | ref
DEBE068 | Gaseous air pollutants | Nitrogen dioxide first measurement | 8 | 20030101 |  | Chemiluminescence | unknown | half hourly mean | n.a. | ref
DEBE068 | Gaseous air pollutants | Nitrogen monoxide | 38 | 20030101 |  | Chemiluminescence | unknown | half hourly mean | n.a. | ref
DEBE068 | Gaseous air pollutants | Nitrogen oxides | 9 | 20030101 |  | Chemiluminescence | unknown | half hourly mean | n.a. | ref
DEBE068 | Gaseous air pollutants | Carbon monoxide | 10 | 20030101 | 20080430 | IR-Absorption | unknown | half hourly mean | n.a. | ref
DEBE068 | Particulate air pollutants | Particulate matter - PM10, first measurement | 5 | 20160901 |  | Light Scattering | unknown | half hourly mean | n.a. | yes
DEBE068 | Particulate air pollutants | Particulate matter - PM2,5, first measurement | 6001 | 20080101 |  | HVS - automatic filter change 30 m³/h | unknown | daily mean | every day | ref
DEBE069 | Gaseous air pollutants | Nitrogen dioxide first measurement | 8 | 20090101 |  | Chemiluminescence | unknown | half hourly mean | n.a. | ref
DEBE069 | Gaseous air pollutants | Nitrogen monoxide | 38 | 20090101 |  | Chemiluminescence | unknown | half hourly mean | n.a. | ref
DEBE069 | Gaseous air pollutants | Nitrogen oxides | 9 | 20090101 |  | Chemiluminescence | unknown | half hourly mean | n.a. | ref
DEBE069 | Particulate air pollutants | Particulate matter - PM10, first measurement | 5 | 20160323 |  | Light Scattering | unknown | half hourly mean | n.a. | yes
DEBE082 | Gaseous air pollutants | Nitrogen dioxide first measurement | 8 | 20070101 |  | Diffusive Sampler | unknown | n.a. | every 2nd week | yes
DEBW001 | Gaseous air pollutants | Sulfur dioxide | 1 | 19760101 | 20020208 | UV fluorescence | unknown | half hourly mean | n.a. | ref
DEBW001 | Gaseous air pollutants | Ozone | 7 | 19760101 | 20101231 | UV absorption | unknown | half hourly mean | n.a. | ref
DEBW001 | Gaseous air pollutants | Nitrogen dioxide first measurement | 8 | 19760101 | 20101231 | Chemiluminescence | unknown | half hourly mean | n.a. | ref
DEBW001 | Gaseous air pollutants | Nitrogen monoxide | 38 | 19760101 | 20101231 | Chemiluminescence | unknown | half hourly mean | n.a. | ref
DEBW001 | Gaseous air pollutants | Carbon monoxide | 10 | 19760101 | 20051231 | IR-Absorption | unknown | half hourly mean | n.a. | ref
DEBW001 | Gaseous air pollutants | Benzene | 20 | 19950101 | 20051231 | Gas chromatography | unknown | 2-weekly mean | n.a. | yes
DEBW001 | Gaseous air pollutants | Toluene | 21 | 19950101 | 20051231 | Gaschromatography | unknown | 2-weekly mean | n.a. | yes
DEBW001 | Gaseous air pollutants | m,p-Xylene | 464 | 19950101 | 20051231 | Gaschromatography | unknown | 2-weekly mean | n.a. | yes
DEBW001 | Gaseous air pollutants | o-Xylene | 482 | 19950101 | 20051231 | Gaschromatography | unknown | 2-weekly mean | n.a. | yes
DEBW001 | Gaseous air pollutants | Non-methane volatile organic compounds | 32 | 19950427 | 20051231 | Gaschromatography | unknown | half hourly mean | n.a. | ref
DEBW001 | Particulate air pollutants | Total suspended particulate matter | 4 | 19760101 | 19990408 | HVS - automatic filter change 30 m³/h | unknown | daily mean | about every 2nd day | noRef
DEBW001 | Particulate air pollutants | Particulate matter - PM10, first measurement | 5 | 19990408 | 20101231 | HVS - automatic filter change 30 m³/h | unknown | daily mean | every day | ref
DEBW001 | Particulate air pollutants | Particulate matter - PM10, second measurement | 5 | 20050510 | 20101231 | Light Scattering | unknown | half hourly mean | every day | yes
DEBW001 | Pollutants in suspended particulate matter | Lead in total suspended particulate matter |  | 19900212 | 19990404 | HVS - automatic filter change 30 m³/h | unknown | daily mean | about every 2nd day | noRef
DEBW001 | Pollutants in suspended particulate matter | Cadmium in total suspended particulate matter |  | 19940319 | 19990330 | HVS - automatic filter change 30 m³/h | unknown | daily mean | about every 2nd day | noRef
DEBW001 | Pollutants in suspended particulate matter | Arsenic in total suspended particulate matter |  | 19940319 | 19990410 | HVS - automatic filter change 30 m³/h | unknown | daily mean | about every 4th day | noRef
DEBW001 | Pollutants in suspended particulate matter | Nickel in total suspended particulate matter |  | 19940319 | 19990410 | HVS - automatic filter change 30 m³/h | unknown | daily mean | about every 4th day | noRef
DEBW001 | Pollutants in suspended particulate matter | Benzo(a)pyren in total suspended particulate matter |  | 19950107 | 19990410 | HVS - automatic filter change 30 m³/h | unknown | daily mean | about every 4th day | noRef
DEBW001 | Pollutants in PM10 | Lead in PM10 | 5012 | 19990408 | 20041231 | HVS - automatic filter change 30 m³/h | unknown | daily mean | about every 3rd day | ref
DEBW001 | Pollutants in PM10 | Cadmium in PM10 | 5014 | 19990411 | 20041231 | HVS - automatic filter change 30 m³/h | unknown | daily mean | about every 3rd day | ref
DEBW001 | Pollutants in PM10 | Arsenic in PM10 | 5018 | 19990411 | 20041231 | HVS - automatic filter change 30 m³/h | unknown | daily mean | about every 4th day | ref
DEBW001 | Pollutants in PM10 | Nickel in PM10 | 5015 | 19990411 | 20041231 | HVS - automatic filter change 30 m³/h | unknown | daily mean | about every 4th day | ref
DEBW001 | Pollutants in PM10 | Benzo(a)pyren in PM10 | 5029 | 19990411 | 20041231 | HVS - automatic filter change 30 m³/h | unknown | daily mean | about every 4th day | ref
DEBW002 | Gaseous air pollutants | Sulfur dioxide | 1 | 19760101 | 20030930 | UV fluorescence | unknown | half hourly mean | n.a. | ref
DEBW002 | Gaseous air pollutants | Ozone | 7 | 19760101 | 20030930 | n.a. | unknown | half hourly mean | n.a. | ref
DEBW002 | Gaseous air pollutants | Nitrogen dioxide first measurement | 8 | 19760101 | 20030930 | Chemiluminescence | unknown | half hourly mean | n.a. | ref
DEBW002 | Gaseous air pollutants | Nitrogen monoxide | 38 | 19760101 | 20030930 | Chemiluminescence | unknown | half hourly mean | n.a. | ref
DEBW002 | Gaseous air pollutants | Nitrogen oxides | 9 | 19760101 | 20030930 | Chemiluminescence | unknown | half hourly mean | n.a. | ref
DEBW002 | Gaseous air pollutants | Carbon monoxide | 10 | 19760101 | 20030930 | IR-Absorption | unknown | half hourly mean | n.a. | ref
DEBW002 | Gaseous air pollutants | Benzene | 20 | 19951116 | 20030930 | Gas chromatography | unknown | daily mean | about every 14th day | yes
DEBW002 | Gaseous air pollutants | Toluene | 21 | 19951116 | 20030930 | Gaschromatography | unknown | daily mean | about every 14th day | yes
DEBW002 | Gaseous air pollutants | Xylene (sum) |  | 19951116 | 20030930 | Gaschromatography | unknown | daily mean | about every 14th day | yes
DEBW002 | Gaseous air pollutants | Non-methane volatile organic compounds | 32 | 19951114 | 20030930 | Gaschromatography | unknown | half hourly mean | n.a. | ref
DEBW002 | Gaseous air pollutants | Polycyclic aromatic hydrocarbons |  | 19950104 | 20030930 | HPLC | unknown | daily mean | about every 3rd day | yes
DEBW002 | Particulate air pollutants | Total suspended particulate matter | 4 | 19760101 | 19990409 | HVS - automatic filter change 30 m³/h | unknown | daily mean | about every 2nd day | noRef
DEBW002 | Particulate air pollutants | Particulate matter - PM10, first measurement | 5 | 19990409 | 20030930 | HVS - automatic filter change 30 m³/h | unknown | daily mean | about every 2nd day | ref
DEBW002 | Pollutants in suspended particulate matter | Lead in total suspended particulate matter |  | 19900210 | 19990408 | HVS - automatic filter change 30 m³/h | unknown | daily mean | about every 3rd day | noRef
DEBW002 | Pollutants in suspended particulate matter | Cadmium in total suspended particulate matter |  | 19910101 | 19990330 | HVS - automatic filter change 30 m³/h | unknown | daily mean | about every 3rd day | noRef
DEBW002 | Pollutants in PM10 | Lead in PM10 | 5012 | 19990409 | 20030930 | HVS - automatic filter change 30 m³/h | unknown | daily mean | 104 days/year | ref
DEBW002 | Pollutants in PM10 | Cadmium in PM10 | 5014 | 19990409 | 20030930 | HVS - automatic filter change 30 m³/h | unknown | daily mean | 104 days/year | ref
DEBW002 | Meteorological measurands | Wind velocity |  | 19760101 | 20030930 | n.a. | unknown | half hourly mean | n.a. | noRef
DEBW002 | Meteorological measurands | Wind direction |  | 19760101 | 20030930 | n.a. | unknown | half hourly mean | n.a. | noRef
DEBW002 | Meteorological measurands | Temperature |  | 19760101 | 20030930 | PT 100 (Resistance thermometer) | unknown | half hourly mean | n.a. | noRef
DEBW002 | Meteorological measurands | Global radiation W/m² |  | 19760101 | 20030930 | Thermocouple | unknown | half hourly mean | n.a. | noRef
DEBW003 | Gaseous air pollutants | Sulfur dioxide | 1 | 19910701 | 19930413 | UV fluorescence | unknown | half hourly mean | n.a. | ref
DEBW003 | Gaseous air pollutants | Ozone | 7 | 19910701 | 19930413 | UV absorption | unknown | half hourly mean | n.a. | ref
DEBW003 | Gaseous air pollutants | Nitrogen dioxide first measurement | 8 | 19910701 | 19930413 | Chemiluminescence | unknown | half hourly mean | n.a. | ref
DEBW003 | Gaseous air pollutants | Nitrogen monoxide | 38 | 19910701 | 19930413 | Chemiluminescence | unknown | half hourly mean | n.a. | ref
DEBW003 | Gaseous air pollutants | Nitrogen oxides | 9 | 19910701 | 19930413 | Chemiluminescence | unknown | half hourly mean | n.a. | ref
DEBW003 | Gaseous air pollutants | Carbon monoxide | 10 | 19910701 | 19930413 | IR-Absorption | unknown | half hourly mean | n.a. | ref
DEBW003 | Particulate air pollutants | Total suspended particulate matter | 4 | 19910701 | 19930413 | HVS - automatic filter change 30 m³/h | unknown | daily mean | about every 2nd day | noRef
DEBW003 | Meteorological measurands | Wind velocity |  | 19910701 | 19930413 | n.a. | unknown | half hourly mean | n.a. | noRef
DEBW003 | Meteorological measurands | Wind direction |  | 19910701 | 19930413 | n.a. | unknown | half hourly mean | n.a. | noRef
DEBW004 | Gaseous air pollutants | Sulfur dioxide | 1 | 19760901 |  | UV fluorescence | unknown | half hourly mean | n.a. | ref
DEBW004 | Gaseous air pollutants | Ozone | 7 | 19760901 |  | UV absorption | unknown | half hourly mean | n.a. | ref
DEBW004 | Gaseous air pollutants | Nitrogen dioxide first measurement | 8 | 19760901 |  | Chemiluminescence | unknown | half hourly mean | n.a. | ref
DEBW004 | Gaseous air pollutants | Nitrogen monoxide | 38 | 19760901 |  | Chemiluminescence | unknown | half hourly mean | n.a. | ref
DEBW004 | Gaseous air pollutants | Carbon monoxide | 10 | 19760901 | 20101231 | IR-Absorption | unknown | half hourly mean | n.a. | ref
DEBW004 | Gaseous air pollutants | Benzene | 20 | 20000124 | 20161231 | diffusive sampler | unknown | 2-weekly mean | about every 14th day | yes
DEBW004 | Gaseous air pollutants | Toluene | 21 | 20000124 | 20051231 | Gaschromatography | unknown | 2-weekly mean | n.a. | yes
DEBW004 | Gaseous air pollutants | Xylene (sum) |  | 20000124 | 20051231 | Gaschromatography | unknown | 2-weekly mean | n.a. | yes
DEBW004 | Gaseous air pollutants | Non-methane volatile organic compounds | 32 | 19950901 | 20091231 | Gaschromatography | unknown | half hourly mean | n.a. | ref
DEBW004 | Particulate air pollutants | Total suspended particulate matter | 4 | 19760901 | 19990409 | HVS - automatic filter change 30 m³/h | unknown | daily mean | about every 2nd day | noRef
DEBW004 | Particulate air pollutants | Particulate matter - PM10, first measurement | 5 | 19990409 |  | HVS - automatic filter change 30 m³/h | unknown | daily mean | every day | ref
DEBW004 | Particulate air pollutants | Particulate matter - PM10, second measurement | 5 | 20070424 |  | Light Scattering | unknown | half hourly mean | every day | yes
DEBW004 | Pollutants in suspended particulate matter | Lead in total suspended particulate matter |  | 19950201 | 19990407 | HVS - automatic filter change 30 m³/h | unknown | daily mean | about every 7th day | noRef
DEBW004 | Pollutants in PM10 | Lead in PM10 | 5012 | 19990904 | 20101231 | HVS - automatic filter change 30 m³/h | unknown | daily mean | about every 7th day | ref
DEBW004 | Pollutants in PM10 | Cadmium in PM10 | 5014 | 20000104 | 20101231 | HVS - automatic filter change 30 m³/h | unknown | daily mean | about every 7th day | ref
DEBW004 | Pollutants in PM10 | Arsenic in PM10 | 5018 | 20000101 | 20101231 | HVS - automatic filter change 30 m³/h | unknown | daily mean | about every 7th day | ref
DEBW004 | Pollutants in PM10 | Nickel in PM10 | 5015 | 20000101 | 20101231 | HVS - automatic filter change 30 m³/h | unknown | daily mean | about every 7th day | ref
DEBW004 | Pollutants in PM10 | Benzo(a)pyren in PM10 | 5029 | 20080101 | 20091231 | HVS - automatic filter change 30 m³/h | unknown | daily mean | about every 7th day | ref
DEBW004 | Total deposition (bulk) | Arsenic | 7018 | 20170101 |  | Bulk Bergerhoff | unknown | annual mean | every month | ref
DEBW004 | Total deposition (bulk) | Lead | 7012 | 20170101 |  | Bulk Bergerhoff | unknown | annual mean | every month | ref
DEBW004 | Total deposition (bulk) | Cadmium | 7014 | 20170101 |  | Bulk Bergerhoff | unknown | annual mean | every month | ref
DEBW004 | Total deposition (bulk) | Nickel | 7015 | 20170101 |  | Bulk Bergerhoff | unknown | annual mean | every month | ref
DEBW004 | Meteorological measurands | Precipitation |  | 19881112 | 20121231 | Dripper | unknown | half hourly mean | n.a. | noRef
DEBW005 | Gaseous air pollutants | Sulfur dioxide | 1 | 19750101 |  | UV fluorescence | unknown | half hourly mean | n.a. | ref
DEBW005 | Gaseous air pollutants | Ozone | 7 | 19750101 |  | UV absorption | unknown | half hourly mean | n.a. | ref
DEBW005 | Gaseous air pollutants | Nitrogen dioxide first measurement | 8 | 19750101 |  | Chemiluminescence | unknown | half hourly mean | n.a. | ref
DEBW005 | Gaseous air pollutants | Nitrogen monoxide | 38 | 19750101 |  | Chemiluminescence | unknown | half hourly mean | n.a. | ref
DEBW005 | Gaseous air pollutants | Carbon monoxide | 10 | 19750101 | 20101231 | IR-Absorption | unknown | half hourly mean | n.a. | ref
DEBW005 | Gaseous air pollutants | Benzene | 20 | 19951031 | 20161231 | diffusive sampler | unknown | 2-weekly mean | about every 14th day | yes
DEBW005 | Gaseous air pollutants | Toluene | 21 | 19951031 | 20061231 | Gaschromatography | unknown | 2-weekly mean | n.a. | yes
DEBW005 | Gaseous air pollutants | m,p-Xylene | 464 | 19951031 | 20061231 | Gaschromatography | unknown | 2-weekly mean | n.a. | yes
DEBW005 | Gaseous air pollutants | o-Xylene | 482 | 19951031 | 20061231 | Gaschromatography | unknown | 2-weekly mean | n.a. | yes
DEBW005 | Gaseous air pollutants | Non-methane volatile organic compounds | 32 | 19920118 | 20051231 | Gaschromatography | unknown | half hourly mean | n.a. | ref
DEBW005 | Gaseous air pollutants | Carbon dioxide | 71 | 19750101 | 20051231 | IR-Absorption | unknown | half hourly mean | n.a. | ref
DEBW005 | Particulate air pollutants | Total suspended particulate matter | 4 | 19750101 | 20091231 | HVS - automatic filter change 30 m³/h | unknown | daily mean | about every 2nd day | noRef
DEBW005 | Particulate air pollutants | Particulate matter - PM10, first measurement | 5 | 19980501 |  | HVS - automatic filter change 30 m³/h | unknown | daily mean | every day | ref
DEBW005 | Particulate air pollutants | Particulate matter - PM10, second measurement | 5 | 20030813 |  | Light Scattering | unknown | half hourly mean | every day | yes
DEBW005 | Particulate air pollutants | Particulate matter - PM2,5, first measurement | 6001 | 20020428 |  | HVS - automatic filter change 30 m³/h | unknown | daily mean | every day | ref
DEBW005 | Pollutants in suspended particulate matter | Lead in total suspended particulate matter |  | 19900809 | 20081231 | HVS - automatic filter change 30 m³/h | unknown | daily mean | about every 3rd day | noRef
DEBW005 | Pollutants in suspended particulate matter | Cadmium in total suspended particulate matter |  | 19920115 | 20081231 | HVS - automatic filter change 30 m³/h | unknown | daily mean | about every 3rd day | noRef
DEBW005 | Pollutants in PM10 | Lead in PM10 | 5012 | 19980503 | 20101231 | HVS - automatic filter change 30 m³/h | unknown | daily mean | about every 7th day | ref
DEBW005 | Pollutants in PM10 | Cadmium in PM10 | 5014 | 19990101 | 20101231 | HVS - automatic filter change 30 m³/h | unknown | daily mean | about every 7th day | ref
DEBW005 | Pollutants in PM10 | Arsenic in PM10 | 5018 | 19990101 | 20101231 | HVS - automatic filter change 30 m³/h | unknown | daily mean | about every 7th day | ref
DEBW005 | Pollutants in PM10 | Nickel in PM10 | 5015 | 19990101 | 20101231 | HVS - automatic filter change 30 m³/h | unknown | daily mean | about every 7th day | ref
DEBW005 | Pollutants in PM10 | Benzo(a)pyren in PM10 | 5029 | 19990101 | 20101231 | HVS - automatic filter change 30 m³/h | unknown | daily mean | about every 3rd day | ref
DEBW005 | Total deposition (bulk) | Arsenic | 7018 | 20170101 |  | Bulk Bergerhoff | unknown | annual mean | every month | ref
DEBW005 | Total deposition (bulk) | Lead | 7012 | 20170101 |  | Bulk Bergerhoff | unknown | annual mean | every month | ref
DEBW005 | Total deposition (bulk) | Cadmium | 7014 | 20170101 |  | Bulk Bergerhoff | unknown | annual mean | every month | ref
DEBW005 | Total deposition (bulk) | Nickel | 7015 | 20170101 |  | Bulk Bergerhoff | unknown | annual mean | every month | ref
DEBW005 | Meteorological measurands | Wind velocity |  | 19881101 | 20121231 | n.a. | unknown | half hourly mean | n.a. | noRef
DEBW005 | Meteorological measurands | Wind direction |  | 19881101 | 20121231 | n.a. | unknown | half hourly mean | n.a. | noRef
DEBW005 | Meteorological measurands | Temperature |  | 20011108 | 20121231 | PT 100 (Resistance thermometer) | unknown | half hourly mean | n.a. | noRef
DEBW005 | Meteorological measurands | Global radiation W/m² |  | 20011108 | 20121231 | Thermocouple | unknown | half hourly mean | n.a. | noRef
DEBW005 | Meteorological measurands | Relative humidity |  | 20011108 | 20121231 | Capacitive semiconductor sensor | unknown | half hourly mean | n.a. | noRef
DEBW005 | Meteorological measurands | Precipitation |  | 19920801 | 20121231 | Dripper | unknown | half hourly mean | n.a. | noRef
DEBW006 | Gaseous air pollutants | Sulfur dioxide | 1 | 19750101 | 20131231 | UV fluorescence | unknown | half hourly mean | n.a. | ref
DEBW006 | Gaseous air pollutants | Ozone | 7 | 19750101 | 20131231 | UV absorption | unknown | half hourly mean | n.a. | ref
DEBW006 | Gaseous air pollutants | Nitrogen dioxide first measurement | 8 | 19750101 | 20131231 | Chemiluminescence | unknown | half hourly mean | n.a. | ref
DEBW006 | Gaseous air pollutants | Nitrogen monoxide | 38 | 19750101 | 20131231 | Chemiluminescence | unknown | half hourly mean | n.a. | ref
DEBW006 | Gaseous air pollutants | Carbon monoxide | 10 | 19750101 | 20051231 | IR-Absorption | unknown | half hourly mean | n.a. | ref
DEBW006 | Gaseous air pollutants | Benzene | 20 | 19950520 | 20051231 | Gas chromatography | unknown | daily mean | about every 3rd day | yes
DEBW006 | Gaseous air pollutants | Toluene | 21 | 19950520 | 20051231 | Gaschromatography | unknown | daily mean | about every 3rd day | yes
DEBW006 | Gaseous air pollutants | Xylene (sum) |  | 19950520 | 20051231 | Gaschromatography | unknown | daily mean | about every 3rd day | yes
DEBW006 | Gaseous air pollutants | Non-methane volatile organic compounds | 32 | 19920120 | 20051231 | Gaschromatography | unknown | half hourly mean | n.a. | ref
DEBW006 | Gaseous air pollutants | Polycyclic aromatic hydrocarbons |  | 19950104 | 20041231 | HPLC | unknown | daily mean | about every 3rd day | yes
DEBW006 | Particulate air pollutants | Total suspended particulate matter | 4 | 19750101 | 19990406 | HVS - automatic filter change 30 m³/h | unknown | daily mean | about every 2nd day | noRef
DEBW006 | Particulate air pollutants | Particulate matter - PM10, first measurement | 5 | 19990406 | 20131231 | HVS - automatic filter change 30 m³/h | unknown | daily mean | every day | ref
DEBW006 | Particulate air pollutants | Particulate matter - PM10, second measurement | 5 | 20040329 | 20131231 | Beta ray absorption | unknown | half hourly mean | every day | yes
DEBW006 | Pollutants in suspended particulate matter | Lead in total suspended particulate matter |  | 19890408 | 19990404 | HVS - automatic filter change 30 m³/h | unknown | daily mean | about every 3rd day | noRef
DEBW006 | Pollutants in suspended particulate matter | Cadmium in total suspended particulate matter |  | 19900104 | 19990326 | HVS - automatic filter change 30 m³/h | unknown | daily mean | about every 3rd day | noRef
DEBW006 | Pollutants in PM10 | Lead in PM10 | 5012 | 19990407 | 20041231 | HVS - automatic filter change 30 m³/h | unknown | daily mean | about every 3rd day | ref
DEBW006 | Pollutants in PM10 | Cadmium in PM10 | 5014 | 19990407 | 20041231 | HVS - automatic filter change 30 m³/h | unknown | daily mean | about every 3rd day | ref
DEBW006 | Meteorological measurands | Wind velocity |  | 19900615 | 20121231 | n.a. | unknown | half hourly mean | n.a. | noRef
DEBW006 | Meteorological measurands | Wind direction |  | 19900615 | 20121231 | n.a. | unknown | half hourly mean | n.a. | noRef
DEBW006 | Meteorological measurands | Temperature |  | 19891005 | 20121231 | PT 100 (Resistance thermometer) | unknown | half hourly mean | n.a. | noRef
DEBW006 | Meteorological measurands | Global radiation W/m² |  | 19881201 | 20121231 | Thermocouple | unknown | half hourly mean | n.a. | noRef
DEBW007 | Gaseous air pollutants | Sulfur dioxide | 1 | 19750101 | 20061231 | UV fluorescence | unknown | half hourly mean | n.a. | ref
DEBW007 | Gaseous air pollutants | Ozone | 7 | 19750101 | 20101231 | UV absorption | unknown | half hourly mean | n.a. | ref
DEBW007 | Gaseous air pollutants | Nitrogen dioxide first measurement | 8 | 19750101 | 20101231 | Chemiluminescence | unknown | half hourly mean | n.a. | ref
DEBW007 | Gaseous air pollutants | Nitrogen monoxide | 38 | 19750101 | 20101231 | Chemiluminescence | unknown | half hourly mean | n.a. | ref
DEBW007 | Gaseous air pollutants | Carbon monoxide | 10 | 19750101 | 20051231 | IR-Absorption | unknown | half hourly mean | n.a. | ref
DEBW007 | Gaseous air pollutants | Benzene | 20 | 19950803 | 20051231 | Gas chromatography | unknown | daily mean | about every 3rd day | yes
DEBW007 | Gaseous air pollutants | Toluene | 21 | 19950803 | 20051231 | Gaschromatography | unknown | daily mean | about every 3rd day | yes
DEBW007 | Gaseous air pollutants | Xylene (sum) |  | 19950803 | 20051231 | Gaschromatography | unknown | daily mean | about every 3rd day | yes
DEBW007 | Gaseous air pollutants | Non-methane volatile organic compounds | 32 | 19920129 | 20051231 | Gaschromatography | unknown | half hourly mean | n.a. | ref
DEBW007 | Particulate air pollutants | Total suspended particulate matter | 4 | 19750101 | 19990408 | HVS - automatic filter change 30 m³/h | unknown | daily mean | about every 2nd day | noRef
DEBW007 | Particulate air pollutants | Particulate matter - PM10, first measurement | 5 | 19990408 | 20101231 | HVS - automatic filter change 30 m³/h | unknown | daily mean | every day | ref
DEBW007 | Particulate air pollutants | Particulate matter - PM10, second measurement | 5 | 20070423 | 20101231 | Light Scattering | unknown | half hourly mean | every day | yes
DEBW007 | Pollutants in suspended particulate matter | Lead in total suspended particulate matter |  | 19900804 | 19990404 | HVS - automatic filter change 30 m³/h | unknown | daily mean | about every 3rd day | noRef
DEBW007 | Pollutants in suspended particulate matter | Cadmium in total suspended particulate matter |  | 19920116 | 19990330 | HVS - automatic filter change 30 m³/h | unknown | daily mean | about every 3rd day | noRef
DEBW007 | Pollutants in PM10 | Lead in PM10 | 5012 | 19990408 | 20041231 | HVS - automatic filter change 30 m³/h | unknown | daily mean | about every 3rd day | ref
DEBW007 | Pollutants in PM10 | Cadmium in PM10 | 5014 | 19990411 | 20041231 | HVS - automatic filter change 30 m³/h | unknown | daily mean | about every 3rd day | ref
DEBW007 | Meteorological measurands | Wind velocity |  | 19970418 | 20101231 | n.a. | unknown | half hourly mean | n.a. | noRef
DEBW007 | Meteorological measurands | Wind direction |  | 19970418 | 20101231 | n.a. | unknown | half hourly mean | n.a. | noRef
DEBW007 | Meteorological measurands | Temperature |  | 19970418 | 20101231 | PT 100 (Resistance thermometer) | unknown | half hourly mean | n.a. | noRef
DEBW007 | Meteorological measurands | Global radiation W/m² |  | 19970418 | 20101231 | Thermocouple | unknown | half hourly mean | n.a. | noRef
DEBW007 | Meteorological measurands | Atmospheric pressure |  | 19970704 | 20101231 | Aneroid | unknown | half hourly mean | n.a. | noRef
DEBW007 | Meteorological measurands | Precipitation |  | 19970702 | 20101231 | Dripper | unknown | half hourly mean | n.a. | noRef
DEBW007 | Meteorological measurands | UV(B)-radiation |  | 20010329 | 20101231 | UV broadband radiometer | unknown | half hourly mean | n.a. | noRef
DEBW008 | Gaseous air pollutants | Sulfur dioxide | 1 | 19860501 | 20000630 | UV fluorescence | unknown | half hourly mean | n.a. | ref
DEBW008 | Gaseous air pollutants | Ozone | 7 | 19860501 | 20000630 | UV absorption | unknown | half hourly mean | n.a. | ref
DEBW008 | Gaseous air pollutants | Nitrogen dioxide first measurement | 8 | 19860501 | 20000630 | Chemiluminescence | unknown | half hourly mean | n.a. | ref
DEBW008 | Gaseous air pollutants | Nitrogen monoxide | 38 | 19860501 | 20000630 | Chemiluminescence | unknown | half hourly mean | n.a. | ref
DEBW008 | Gaseous air pollutants | Nitrogen oxides | 9 | 19860501 | 20000630 | Chemiluminescence | unknown | half hourly mean | n.a. | ref
DEBW008 | Gaseous air pollutants | Carbon monoxide | 10 | 19860501 | 20000630 | IR-Absorption | unknown | half hourly mean | n.a. | ref
DEBW008 | Gaseous air pollutants | Benzene | 20 | 19950613 | 20000630 | Gas chromatography | unknown | 2-weekly mean | n.a. | yes
DEBW008 | Gaseous air pollutants | Toluene | 21 | 19950613 | 20000630 | Gaschromatography | unknown | 2-weekly mean | n.a. | yes
DEBW008 | Gaseous air pollutants | m,p-Xylene | 464 | 19950613 | 20000630 | Gaschromatography | unknown | 2-weekly mean | n.a. | yes
DEBW008 | Gaseous air pollutants | o-Xylene | 482 | 19950613 | 20000630 | Gaschromatography | unknown | 2-weekly mean | n.a. | yes
DEBW008 | Particulate air pollutants | Total suspended particulate matter | 4 | 19860501 | 19980928 | HVS - automatic filter change 30 m³/h | unknown | daily mean | about every 2nd day | noRef
DEBW008 | Particulate air pollutants | Particulate matter - PM10, first measurement | 5 | 19980928 | 20000630 | HVS - automatic filter change 30 m³/h | unknown | daily mean | about every 2nd day | ref
DEBW008 | Meteorological measurands | Wind velocity |  | 19860501 | 20000630 | n.a. | unknown | half hourly mean | every day | noRef
DEBW008 | Meteorological measurands | Wind direction |  | 19860501 | 20000630 | n.a. | unknown | half hourly mean | every day | noRef
DEBW009 | Gaseous air pollutants | Sulfur dioxide | 1 | 19840101 | 20061231 | UV fluorescence | unknown | half hourly mean | n.a. | ref
DEBW009 | Gaseous air pollutants | Ozone | 7 | 19840101 |  | UV absorption | unknown | half hourly mean | n.a. | ref
DEBW009 | Gaseous air pollutants | Nitrogen dioxide first measurement | 8 | 19840101 |  | Chemiluminescence | unknown | half hourly mean | n.a. | ref
DEBW009 | Gaseous air pollutants | Nitrogen monoxide | 38 | 19840101 |  | Chemiluminescence | unknown | half hourly mean | n.a. | ref
DEBW009 | Gaseous air pollutants | Carbon monoxide | 10 | 19840101 | 20051231 | IR-Absorption | unknown | half hourly mean | n.a. | ref
DEBW009 | Gaseous air pollutants | Benzene | 20 | 19950607 | 20071231 | Gas chromatography | unknown | 2-weekly mean | n.a. | yes
DEBW009 | Gaseous air pollutants | Toluene | 21 | 19950607 | 20071231 | Gaschromatography | unknown | 2-weekly mean | n.a. | yes
DEBW009 | Gaseous air pollutants | m,p-Xylene | 464 | 19950607 | 20071231 | Gaschromatography | unknown | weekly sum | n.a. | yes
DEBW009 | Gaseous air pollutants | o-Xylene | 482 | 19950607 | 20071231 | Gaschromatography | unknown | 2-weekly mean | n.a. | yes
DEBW009 | Gaseous air pollutants | Non-methane volatile organic compounds | 32 | 19940301 | 20051231 | Gaschromatography | unknown | half hourly mean | n.a. | ref
DEBW009 | Particulate air pollutants | Total suspended particulate matter | 4 | 19840101 | 19990406 | HVS - automatic filter change 30 m³/h | unknown | daily mean | about every 2nd day | noRef
DEBW009 | Particulate air pollutants | Particulate matter - PM10, first measurement | 5 | 19990406 |  | HVS - automatic filter change 30 m³/h | unknown | daily mean | every day | ref
DEBW009 | Particulate air pollutants | Particulate matter - PM10, second measurement | 5 | 20031020 |  | Light Scattering | unknown | half hourly mean | every day | yes
DEBW009 | Meteorological measurands | Global radiation W/m² |  | 19890831 | 20121231 | Thermocouple | unknown | half hourly mean | n.a. | noRef
DEBW009 | Meteorological measurands | Precipitation |  | 19890831 | 20121231 | Dripper | unknown | half hourly sum | n.a. | noRef
DEBW010 | Gaseous air pollutants | Sulfur dioxide | 1 | 19860501 | 20061231 | UV fluorescence | unknown | half hourly mean | n.a. | ref
DEBW010 | Gaseous air pollutants | Ozone | 7 | 19860501 |  | UV absorption | unknown | half hourly mean | n.a. | ref
DEBW010 | Gaseous air pollutants | Nitrogen dioxide first measurement | 8 | 19860501 |  | Chemiluminescence | unknown | half hourly mean | n.a. | ref
DEBW010 | Gaseous air pollutants | Nitrogen monoxide | 38 | 19860501 |  | Chemiluminescence | unknown | half hourly mean | n.a. | ref
DEBW010 | Gaseous air pollutants | Carbon monoxide | 10 | 19860501 | 20051231 | IR-Absorption | unknown | half hourly mean | n.a. | ref
DEBW010 | Gaseous air pollutants | Benzene | 20 | 19950613 | 20051231 | Gas chromatography | unknown | 2-weekly mean | n.a. | yes
DEBW010 | Gaseous air pollutants | Toluene | 21 | 19950613 | 20051231 | Gaschromatography | unknown | 2-weekly mean | n.a. | yes
DEBW010 | Gaseous air pollutants | Xylene (sum) |  | 19950613 | 20051231 | Gaschromatography | unknown | 2-weekly mean | n.a. | yes
DEBW010 | Gaseous air pollutants | Non-methane volatile organic compounds | 32 | 19940214 | 20051231 | Gaschromatography | unknown | half hourly mean | n.a. | ref
DEBW010 | Particulate air pollutants | Total suspended particulate matter | 4 | 19860501 | 19990408 | HVS - automatic filter change 30 m³/h | unknown | daily mean | about every 2nd day | noRef
DEBW010 | Particulate air pollutants | Particulate matter - PM10, first measurement | 5 | 19990408 |  | HVS - automatic filter change 30 m³/h | unknown | daily mean | every day | ref
DEBW010 | Particulate air pollutants | Particulate matter - PM10, second measurement | 5 | 20050322 |  | Light Scattering | unknown | half hourly mean | every day | yes
DEBW010 | Pollutants in PM10 | Benzo(a)pyren in PM10 | 5029 | 19990409 | 20041231 | HVS - automatic filter change 30 m³/h | unknown | daily mean | about every 3rd day | ref
DEBW010 | Meteorological measurands | Wind velocity |  | 19860501 | 20121231 | n.a. | unknown | half hourly mean | every day | noRef
DEBW010 | Meteorological measurands | Wind direction |  | 19860501 | 20121231 | n.a. | unknown | half hourly mean | every day | noRef
DEBW010 | Meteorological measurands | Temperature |  | 19860501 | 20121231 | n.a. | unknown | half hourly mean | every day | noRef
DEBW010 | Meteorological measurands | Global radiation W/m² |  | 19860501 | 20121231 | n.a. | unknown | half hourly mean | n.a. | noRef
DEBW010 | Meteorological measurands | UV(B)-radiation |  | 20050323 | 20051231 | UV broadband radiometer | unknown | half hourly mean | every day | noRef
DEBW011 | Gaseous air pollutants | Sulfur dioxide | 1 | 19810101 | 20020209 | UV fluorescence | unknown | half hourly mean | n.a. | ref
DEBW011 | Gaseous air pollutants | Ozone | 7 | 19810101 | 20101231 | UV absorption | unknown | half hourly mean | n.a. | ref
DEBW011 | Gaseous air pollutants | Nitrogen dioxide first measurement | 8 | 19810101 | 20101231 | Chemiluminescence | unknown | half hourly mean | n.a. | ref
DEBW011 | Gaseous air pollutants | Nitrogen monoxide | 38 | 19810101 | 20101231 | Chemiluminescence | unknown | half hourly mean | n.a. | ref
DEBW011 | Gaseous air pollutants | Carbon monoxide | 10 | 19810101 | 20061231 | IR-Absorption | unknown | half hourly mean | n.a. | ref
DEBW011 | Gaseous air pollutants | Benzene | 20 | 19951223 | 20101231 | diffusive sampler | unknown | 2-weekly mean | about every 14th day | yes
DEBW011 | Gaseous air pollutants | Toluene | 21 | 19951223 | 20051231 | Gaschromatography | unknown | 2-weekly mean | n.a. | yes
DEBW011 | Gaseous air pollutants | Xylene (sum) |  | 19951223 | 20051231 | Gaschromatography | unknown | 2-weekly mean | n.a. | yes
DEBW011 | Gaseous air pollutants | Non-methane volatile organic compounds | 32 | 19951219 | 20090823 | Gaschromatography | unknown | half hourly mean | n.a. | ref
DEBW011 | Particulate air pollutants | Total suspended particulate matter | 4 | 19810101 | 19990406 | HVS - automatic filter change 30 m³/h | unknown | daily mean | about every 2nd day | noRef
DEBW011 | Particulate air pollutants | Particulate matter - PM10, first measurement | 5 | 19990406 | 20101231 | HVS - automatic filter change 30 m³/h | unknown | daily mean | every day | ref
DEBW011 | Particulate air pollutants | Particulate matter - PM10, second measurement | 5 | 20050511 | 20101231 | Light Scattering | unknown | half hourly mean | every day | yes
DEBW011 | Pollutants in PM10 | Benzo(a)pyren in PM10 | 5029 | 19990407 | 20101231 | HVS - automatic filter change 30 m³/h | unknown | daily mean | about every 3rd day | ref
DEBW011 | Meteorological measurands | Wind velocity |  | 19810101 | 20101231 | n.a. | unknown | half hourly mean | n.a. | noRef
DEBW011 | Meteorological measurands | Wind direction |  | 19810101 | 20101231 | n.a. | unknown | half hourly mean | n.a. | noRef
DEBW012 | Gaseous air pollutants | Sulfur dioxide | 1 | 19810101 | 20000630 | UV fluorescence | unknown | half hourly mean | n.a. | ref
DEBW012 | Gaseous air pollutants | Ozone | 7 | 19810101 | 20000630 | UV absorption | unknown | half hourly mean | n.a. | ref
DEBW012 | Gaseous air pollutants | Nitrogen dioxide first measurement | 8 | 19810101 | 20000630 | Chemiluminescence | unknown | half hourly mean | n.a. | ref
DEBW012 | Gaseous air pollutants | Nitrogen monoxide | 38 | 19810101 | 20000630 | Chemiluminescence | unknown | half hourly mean | n.a. | ref
DEBW012 | Gaseous air pollutants | Nitrogen oxides | 9 | 19810101 | 20000630 | Chemiluminescence | unknown | half hourly mean | n.a. | ref
DEBW012 | Gaseous air pollutants | Carbon monoxide | 10 | 19810101 | 20000630 | IR-Absorption | unknown | half hourly mean | n.a. | ref
DEBW012 | Gaseous air pollutants | Benzene | 20 | 19951208 | 20000630 | Gas chromatography | unknown | 2-weekly mean | n.a. | yes
DEBW012 | Gaseous air pollutants | Toluene | 21 | 19951208 | 20000630 | Gaschromatography | unknown | 2-weekly mean | n.a. | yes
DEBW012 | Gaseous air pollutants | m,p-Xylene | 464 | 19951208 | 20000630 | Gaschromatography | unknown | 2-weekly mean | n.a. | yes
DEBW012 | Gaseous air pollutants | o-Xylene | 482 | 19951208 | 20000630 | Gaschromatography | unknown | 2-weekly mean | n.a. | yes
DEBW012 | Particulate air pollutants | Total suspended particulate matter | 4 | 19810101 | 19990406 | HVS - automatic filter change 30 m³/h | unknown | daily mean | about every 2nd day | noRef
DEBW012 | Particulate air pollutants | Particulate matter - PM10, first measurement | 5 | 19990406 | 20000630 | HVS - automatic filter change 30 m³/h | unknown | daily mean | about every 2nd day | ref
DEBW013 | Gaseous air pollutants | Sulfur dioxide | 1 | 19810101 | 20161231 | UV fluorescence | unknown | half hourly mean | n.a. | ref
DEBW013 | Gaseous air pollutants | Ozone | 7 | 19810101 |  | UV absorption | unknown | half hourly mean | n.a. | ref
DEBW013 | Gaseous air pollutants | Nitrogen dioxide first measurement | 8 | 19810101 |  | Chemiluminescence | unknown | half hourly mean | n.a. | ref
DEBW013 | Gaseous air pollutants | Nitrogen monoxide | 38 | 19810101 |  | Chemiluminescence | unknown | half hourly mean | n.a. | ref
DEBW013 | Gaseous air pollutants | Carbon monoxide | 10 | 19810101 | 20101231 | IR-Absorption | unknown | half hourly mean | n.a. | ref
DEBW013 | Gaseous air pollutants | Benzene | 20 | 19951222 | 20161231 | diffusive sampler | unknown | 2-weekly mean | about every 14th day | yes
DEBW013 | Gaseous air pollutants | Toluene | 21 | 19951222 | 20071231 | Gaschromatography | unknown | 2-weekly mean | n.a. | yes
DEBW013 | Gaseous air pollutants | m,p-Xylene | 464 | 19951222 | 20071231 | n.a. | unknown | 2-weekly mean | n.a. | yes
DEBW013 | Gaseous air pollutants | o-Xylene | 482 | 19951222 | 20071231 | n.a. | unknown | 2-weekly mean | n.a. | yes
DEBW013 | Gaseous air pollutants | Non-methane volatile organic compounds | 32 | 19951214 | 20051231 | Gaschromatography | unknown | half hourly mean | n.a. | ref
DEBW013 | Particulate air pollutants | Total suspended particulate matter | 4 | 19810101 | 19980501 | HVS - automatic filter change 30 m³/h | unknown | daily mean | about every 2nd day | noRef
DEBW013 | Particulate air pollutants | Particulate matter - PM10, first measurement | 5 | 19980501 |  | HVS - automatic filter change 30 m³/h | unknown | daily mean | every day | ref
DEBW013 | Particulate air pollutants | Particulate matter - PM10, second measurement | 5 | 20030728 |  | Light Scattering | unknown | half hourly mean | every day | yes
DEBW013 | Particulate air pollutants | Particulate matter - PM2,5, first measurement | 6001 | 20050623 |  | HVS - automatic filter change 30 m³/h | unknown | daily mean | every day | ref
DEBW013 | Pollutants in PM10 | Lead in PM10 | 5012 | 20160101 |  | HVS - automatic filter change 30 m³/h | unknown | monthly mean | every month | ref
DEBW013 | Pollutants in PM10 | Cadmium in PM10 | 5014 | 20160101 |  | HVS - automatic filter change 30 m³/h | unknown | monthly mean | every month | ref
DEBW013 | Pollutants in PM10 | Arsenic in PM10 | 5018 | 20160101 |  | HVS - automatic filter change 30 m³/h | unknown | monthly mean | every month | ref
DEBW013 | Pollutants in PM10 | Nickel in PM10 | 5015 | 20160101 |  | HVS - automatic filter change 30 m³/h | unknown | monthly mean | every month | ref
DEBW013 | Pollutants in PM10 | Benzo(a)pyren in PM10 | 5029 | 20160101 |  | HVS - automatic filter change 30 m³/h | unknown | monthly mean | every month | ref
DEBW013 | Meteorological measurands | Temperature |  | 19810101 | 20121231 | n.a. | unknown | half hourly mean | n.a. | noRef
DEBW014 | Gaseous air pollutants | Sulfur dioxide | 1 | 19810101 | 20030930 | UV fluorescence | unknown | half hourly mean | n.a. | ref
DEBW014 | Gaseous air pollutants | Ozone | 7 | 19810101 | 20030930 | n.a. | unknown | half hourly mean | n.a. | ref
DEBW014 | Gaseous air pollutants | Nitrogen dioxide first measurement | 8 | 19810101 | 20030930 | Chemiluminescence | unknown | half hourly mean | n.a. | ref
DEBW014 | Gaseous air pollutants | Nitrogen monoxide | 38 | 19810101 | 20030930 | Chemiluminescence | unknown | half hourly mean | n.a. | ref
DEBW014 | Gaseous air pollutants | Nitrogen oxides | 9 | 19810101 | 20030930 | Chemiluminescence | unknown | half hourly mean | n.a. | ref
DEBW014 | Gaseous air pollutants | Carbon monoxide | 10 | 19810101 | 20030930 | IR-Absorption | unknown | half hourly mean | n.a. | ref
DEBW014 | Gaseous air pollutants | Benzene | 20 | 19950831 | 20030930 | Gas chromatography | unknown | 2-weekly mean | n.a. | yes
DEBW014 | Gaseous air pollutants | Toluene | 21 | 19950831 | 20030930 | Gaschromatography | unknown | 2-weekly mean | n.a. | yes
DEBW014 | Gaseous air pollutants | Xylene (sum) |  | 19950831 | 20030930 | Gaschromatography | unknown | 2-weekly mean | n.a. | yes
DEBW014 | Gaseous air pollutants | Non-methane volatile organic compounds | 32 | 19921105 | 20030930 | Gaschromatography | unknown | half hourly mean | n.a. | ref
DEBW014 | Particulate air pollutants | Total suspended particulate matter | 4 | 19810101 | 19961010 | HVS - automatic filter change 30 m³/h | unknown | daily mean | about every 2nd day | noRef
DEBW014 | Particulate air pollutants | Particulate matter - PM10, first measurement | 5 | 19961010 | 20030930 | HVS - automatic filter change 30 m³/h | unknown | daily mean | about every 2nd day | ref
DEBW014 | Pollutants in PM10 | Benzo(a)pyren in PM10 | 5029 | 19990101 | 20030707 | HVS - automatic filter change 30 m³/h | unknown | daily mean | about every 4th day | ref
DEBW014 | Meteorological measurands | Wind velocity |  | 19810101 | 20030930 | n.a. | unknown | half hourly mean | n.a. | noRef
DEBW014 | Meteorological measurands | Wind direction |  | 19810101 | 20030930 | n.a. | unknown | half hourly mean | n.a. | noRef
DEBW015 | Gaseous air pollutants | Sulfur dioxide | 1 | 19791101 | 20061231 | UV fluorescence | unknown | half hourly mean | n.a. | ref
DEBW015 | Gaseous air pollutants | Ozone | 7 | 19791101 |  | UV absorption | unknown | half hourly mean | n.a. | ref
DEBW015 | Gaseous air pollutants | Nitrogen dioxide first measurement | 8 | 19791101 |  | Chemiluminescence | unknown | half hourly mean | n.a. | ref
DEBW015 | Gaseous air pollutants | Nitrogen monoxide | 38 | 19791101 |  | Chemiluminescence | unknown | half hourly mean | n.a. | ref
DEBW015 | Gaseous air pollutants | Carbon monoxide | 10 | 19791101 | 20070126 | IR-Absorption | unknown | half hourly mean | n.a. | ref
DEBW015 | Gaseous air pollutants | Benzene | 20 | 20110101 | 20161231 | diffusive sampler | unknown | 2-weekly mean | about every 14th day | yes
DEBW015 | Gaseous air pollutants | Toluene | 21 | 19950102 | 20071231 | Gaschromatography | unknown | 2-weekly mean | n.a. | yes
DEBW015 | Gaseous air pollutants | m,p-Xylene | 464 | 19950102 | 20071231 | Gaschromatography | unknown | 2-weekly mean | n.a. | yes
DEBW015 | Gaseous air pollutants | o-Xylene | 482 | 19950102 | 20071231 | Gaschromatography | unknown | 2-weekly mean | n.a. | yes
DEBW015 | Gaseous air pollutants | Non-methane volatile organic compounds | 32 | 19920730 | 20081231 | Gaschromatography | unknown | half hourly mean | n.a. | ref
DEBW015 | Particulate air pollutants | Total suspended particulate matter | 4 | 19791101 | 19990401 | HVS - automatic filter change 30 m³/h | unknown | daily mean | about every 2nd day | noRef
DEBW015 | Particulate air pollutants | Particulate matter - PM10, first measurement | 5 | 20150101 |  | HVS - automatic filter change 30 m³/h | unknown | daily mean | every day | ref
DEBW015 | Particulate air pollutants | Particulate matter - PM10, second measurement | 5 | 20150101 |  | Light Scattering | unknown | half hourly mean | n.a. | yes
DEBW015 | Particulate air pollutants | Particulate matter - PM2,5, first measurement | 6001 | 20150101 |  | HVS - automatic filter change 30 m³/h | unknown | daily mean | every day | ref
DEBW015 | Pollutants in PM10 | Lead in PM10 | 5012 | 19990403 | 20071231 | HVS - automatic filter change 30 m³/h | unknown | daily mean | about every 7th day | ref
DEBW015 | Pollutants in PM10 | Cadmium in PM10 | 5014 | 19990403 | 20071231 | HVS - automatic filter change 30 m³/h | unknown | daily mean | about every 7th day | ref
DEBW015 | Pollutants in PM10 | Arsenic in PM10 | 5018 | 19990403 | 20071231 | HVS - automatic filter change 30 m³/h | unknown | daily mean | about every 7th day | ref
DEBW015 | Pollutants in PM10 | Nickel in PM10 | 5015 | 19990403 | 20071231 | HVS - automatic filter change 30 m³/h | unknown | daily mean | about every 7th day | ref
DEBW015 | Pollutants in PM10 | Benzo(a)pyren in PM10 | 5029 | 20160101 |  | HVS - automatic filter change 30 m³/h | unknown | monthly mean | every month | ref
DEBW015 | Total deposition (bulk) | Arsenic | 7018 | 20150101 |  | Bulk Bergerhoff | unknown | annual mean | every month | ref
DEBW015 | Total deposition (bulk) | Lead | 7012 | 20150101 |  | Bulk Bergerhoff | unknown | annual mean | every month | ref
DEBW015 | Total deposition (bulk) | Cadmium | 7014 | 20150101 |  | Bulk Bergerhoff | unknown | annual mean | every month | ref
DEBW015 | Total deposition (bulk) | Nickel | 7015 | 20150101 |  | Bulk Bergerhoff | unknown | annual mean | every month | ref
DEBW015 | Meteorological measurands | UV(B)-radiation |  | 20010711 | 20121231 | UV broadband radiometer | unknown | half hourly mean | n.a. | noRef
DEBW016 | Gaseous air pollutants | Sulfur dioxide | 1 | 19890901 | 20010630 | UV fluorescence | unknown | half hourly mean | n.a. | ref
DEBW016 | Gaseous air pollutants | Ozone | 7 | 19890901 | 20010630 | UV absorption | unknown | half hourly mean | n.a. | ref
DEBW016 | Gaseous air pollutants | Nitrogen dioxide first measurement | 8 | 19890901 | 20010630 | Chemiluminescence | unknown | half hourly mean | n.a. | ref
DEBW016 | Gaseous air pollutants | Nitrogen monoxide | 38 | 19890901 | 20010630 | Chemiluminescence | unknown | half hourly mean | n.a. | ref
DEBW016 | Gaseous air pollutants | Nitrogen oxides | 9 | 19890901 | 20010630 | Chemiluminescence | unknown | half hourly mean | n.a. | ref
DEBW016 | Gaseous air pollutants | Carbon monoxide | 10 | 19890901 | 20010630 | IR-Absorption | unknown | half hourly mean | n.a. | ref
DEBW016 | Gaseous air pollutants | Benzene | 20 | 19890901 | 20010630 | Gas chromatography | unknown | 2-weekly mean | n.a. | yes
DEBW016 | Gaseous air pollutants | Toluene | 21 | 19890901 | 20010630 | Gaschromatography | unknown | 2-weekly mean | n.a. | yes
DEBW016 | Gaseous air pollutants | Xylene (sum) |  | 19890901 | 20010630 | Gaschromatography | unknown | 2-weekly mean | n.a. | yes
DEBW016 | Gaseous air pollutants | Non-methane volatile organic compounds | 32 | 19920731 | 20010703 | Gaschromatography | unknown | half hourly mean | n.a. | ref
DEBW016 | Particulate air pollutants | Total suspended particulate matter | 4 | 19890901 | 19990401 | HVS - automatic filter change 30 m³/h | unknown | daily mean | about every 2nd day | noRef
DEBW016 | Particulate air pollutants | Particulate matter - PM10, first measurement | 5 | 19990401 | 20010630 | HVS - automatic filter change 30 m³/h | unknown | daily mean | about every 2nd day | ref
DEBW016 | Meteorological measurands | Wind velocity |  | 19890901 | 20010630 | n.a. | unknown | half hourly mean | n.a. | noRef
DEBW016 | Meteorological measurands | Wind direction |  | 19890901 | 20010630 | n.a. | unknown | half hourly mean | n.a. | noRef
DEBW016 | Meteorological measurands | Global radiation W/m² |  | 19890901 | 20010630 | n.a. | unknown | half hourly mean | n.a. | noRef
DEBW019 | Gaseous air pollutants | Sulfur dioxide | 1 | 19781001 | 20161231 | UV fluorescence | unknown | half hourly mean | n.a. | ref
DEBW019 | Gaseous air pollutants | Ozone | 7 | 19781001 |  | UV absorption | unknown | half hourly mean | n.a. | ref
DEBW019 | Gaseous air pollutants | Nitrogen dioxide first measurement | 8 | 19781001 |  | Chemiluminescence | unknown | half hourly mean | n.a. | ref
DEBW019 | Gaseous air pollutants | Nitrogen monoxide | 38 | 19781001 |  | Chemiluminescence | unknown | half hourly mean | n.a. | ref
DEBW019 | Gaseous air pollutants | Carbon monoxide | 10 | 19781001 | 20161231 | IR-Absorption | unknown | half hourly mean | n.a. | ref
DEBW019 | Gaseous air pollutants | Benzene | 20 | 20000120 | 20161231 | diffusive sampler | unknown | 2-weekly mean | about every 14th day | yes
DEBW019 | Gaseous air pollutants | Toluene | 21 | 20000120 | 20051231 | Gaschromatography | unknown | 2-weekly mean | n.a. | yes
DEBW019 | Gaseous air pollutants | Xylene (sum) |  | 20000120 | 20051231 | Gaschromatography | unknown | 2-weekly mean | n.a. | yes
DEBW019 | Gaseous air pollutants | Non-methane volatile organic compounds | 32 | 20001120 | 20051231 | Gaschromatography | unknown | half hourly mean | n.a. | ref
DEBW019 | Particulate air pollutants | Total suspended particulate matter | 4 | 19781001 | 19990401 | HVS - automatic filter change 30 m³/h | unknown | daily mean | about every 2nd day | noRef
DEBW019 | Particulate air pollutants | Particulate matter - PM10, first measurement | 5 | 19990401 |  | HVS - automatic filter change 30 m³/h | unknown | daily mean | every day | ref
DEBW019 | Particulate air pollutants | Particulate matter - PM10, second measurement | 5 | 20030804 |  | Light Scattering | unknown | half hourly mean | every day | yes
DEBW019 | Particulate air pollutants | Particulate matter - PM2,5, first measurement | 6001 | 20110101 |  | HVS - automatic filter change 30 m³/h | unknown | daily mean | every day | ref
DEBW019 | Pollutants in PM10 | Lead in PM10 | 5012 | 20160101 | 20161231 | HVS - automatic filter change 30 m³/h | unknown | monthly mean | every month | ref
DEBW019 | Pollutants in PM10 | Cadmium in PM10 | 5014 | 20160101 | 20161231 | HVS - automatic filter change 30 m³/h | unknown | monthly mean | every month | ref
DEBW019 | Pollutants in PM10 | Arsenic in PM10 | 5018 | 20160101 | 20161231 | HVS - automatic filter change 30 m³/h | unknown | monthly mean | every month | ref
DEBW019 | Pollutants in PM10 | Nickel in PM10 | 5015 | 20160101 | 20161231 | HVS - automatic filter change 30 m³/h | unknown | monthly mean | every month | ref
DEBW019 | Pollutants in PM10 | Benzo(a)pyren in PM10 | 5029 | 20140101 | 20141231 | HVS - automatic filter change 30 m³/h | unknown | daily mean | about every 3rd day | ref
DEBW019 | Meteorological measurands | Wind velocity |  | 19781001 | 20121231 | n.a. | unknown | half hourly mean | n.a. | noRef
DEBW019 | Meteorological measurands | Wind direction |  | 19781001 | 20121231 | n.a. | unknown | half hourly mean | n.a. | noRef
DEBW019 | Meteorological measurands | Temperature |  | 19781001 | 20121231 | n.a. | unknown | half hourly mean | n.a. | noRef
DEBW019 | Meteorological measurands | Global radiation W/m² |  | 19781001 | 20121231 | n.a. | unknown | half hourly mean | n.a. | noRef
DEBW019 | Meteorological measurands | Atmospheric pressure |  | 19781001 | 20121231 | n.a. | unknown | half hourly mean | n.a. | noRef
DEBW020 | Gaseous air pollutants | Sulfur dioxide | 1 | 19820301 | 20040131 | UV fluorescence | unknown | half hourly mean | n.a. | ref
DEBW020 | Gaseous air pollutants | Ozone | 7 | 19820301 | 20040131 | UV absorption | unknown | half hourly mean | n.a. | ref
DEBW020 | Gaseous air pollutants | Nitrogen dioxide first measurement | 8 | 19820301 | 20040131 | Chemiluminescence | unknown | half hourly mean | n.a. | ref
DEBW020 | Gaseous air pollutants | Nitrogen monoxide | 38 | 19820301 | 20040131 | Chemiluminescence | unknown | half hourly mean | n.a. | ref
DEBW020 | Gaseous air pollutants | Nitrogen oxides | 9 | 19820301 | 20040131 | Chemiluminescence | unknown | half hourly mean | n.a. | ref
DEBW020 | Gaseous air pollutants | Carbon monoxide | 10 | 19820301 | 20040131 | IR-Absorption | unknown | half hourly mean | n.a. | ref
DEBW020 | Gaseous air pollutants | Benzene | 20 | 19951103 | 20040131 | Gas chromatography | unknown | daily mean | about every 2nd day | yes
DEBW020 | Gaseous air pollutants | Toluene | 21 | 19951103 | 20040131 | Gaschromatography | unknown | daily mean | about every 2nd day | yes
DEBW020 | Gaseous air pollutants | Xylene (sum) |  | 19951103 | 20040131 | Gaschromatography | unknown | daily mean | about every 2nd day | yes
DEBW020 | Gaseous air pollutants | Non-methane volatile organic compounds | 32 | 19920113 | 20040131 | Gaschromatography | unknown | half hourly mean | n.a. | ref
DEBW020 | Particulate air pollutants | Total suspended particulate matter | 4 | 19820301 | 19990409 | HVS - automatic filter change 30 m³/h | unknown | daily mean | about every 2nd day | noRef
DEBW020 | Particulate air pollutants | Particulate matter - PM10, first measurement | 5 | 19990409 | 20040131 | HVS - automatic filter change 30 m³/h | unknown | daily mean | about every 2nd day | ref
DEBW020 | Meteorological measurands | Wind velocity |  | 19820301 | 20040131 | n.a. | unknown | half hourly mean | n.a. | noRef
DEBW020 | Meteorological measurands | Wind direction |  | 19820301 | 20040131 | n.a. | unknown | half hourly mean | n.a. | noRef
DEBW020 | Meteorological measurands | Temperature |  | 19820301 | 20040131 | n.a. | unknown | half hourly mean | n.a. | noRef
DEBW020 | Meteorological measurands | Global radiation W/m² |  | 19820301 | 20040131 | n.a. | unknown | half hourly mean | n.a. | noRef
DEBW021 | Gaseous air pollutants | Sulfur dioxide | 1 | 19890401 | 20041231 | UV fluorescence | unknown | half hourly mean | n.a. | ref
DEBW021 | Gaseous air pollutants | Ozone | 7 | 19890401 | 20041231 | UV absorption | unknown | half hourly mean | n.a. | ref
DEBW021 | Gaseous air pollutants | Nitrogen dioxide first measurement | 8 | 19890401 | 20041231 | Chemiluminescence | unknown | half hourly mean | n.a. | ref
DEBW021 | Gaseous air pollutants | Nitrogen monoxide | 38 | 19890401 | 20041231 | Chemiluminescence | unknown | half hourly mean | n.a. | ref
DEBW021 | Gaseous air pollutants | Nitrogen oxides | 9 | 19890401 | 20041231 | Chemiluminescence | unknown | half hourly mean | n.a. | ref
DEBW021 | Gaseous air pollutants | Carbon monoxide | 10 | 19890401 | 20041231 | IR-Absorption | unknown | half hourly mean | n.a. | ref
DEBW021 | Gaseous air pollutants | Benzene | 20 | 19960105 | 20041231 | Gas chromatography | unknown | 2-weekly mean | n.a. | yes
DEBW021 | Gaseous air pollutants | Toluene | 21 | 19960105 | 20041231 | Gaschromatography | unknown | 2-weekly mean | n.a. | yes
DEBW021 | Gaseous air pollutants | m,p-Xylene | 464 | 19960105 | 20041231 | Gaschromatography | unknown | 2-weekly mean | n.a. | yes
DEBW021 | Gaseous air pollutants | o-Xylene | 482 | 19960105 | 20041231 | Gaschromatography | unknown | 2-weekly mean | n.a. | yes
DEBW021 | Gaseous air pollutants | Non-methane volatile organic compounds | 32 | 19940330 | 20041231 | Gaschromatography | unknown | half hourly mean | n.a. | ref
DEBW021 | Particulate air pollutants | Total suspended particulate matter | 4 | 19890401 | 19990408 | HVS - automatic filter change 30 m³/h | unknown | daily mean | about every 2nd day | noRef
DEBW021 | Particulate air pollutants | Particulate matter - PM10, first measurement | 5 | 19990408 | 20041231 | HVS - automatic filter change 30 m³/h | unknown | daily mean | about every 2nd day | ref
DEBW021 | Pollutants in PM10 | Benzo(a)pyren in PM10 | 5029 | 19990411 | 20041231 | HVS - automatic filter change 30 m³/h | unknown | daily mean | about every 3rd day | ref
DEBW021 | Meteorological measurands | Wind velocity |  | 19890401 | 20041231 | n.a. | unknown | half hourly mean | n.a. | noRef
DEBW021 | Meteorological measurands | Wind direction |  | 19890401 | 20041231 | n.a. | unknown | half hourly mean | n.a. | noRef
DEBW021 | Meteorological measurands | Temperature |  | 19890401 | 20041231 | n.a. | unknown | half hourly mean | n.a. | noRef
DEBW021 | Meteorological measurands | UV(B)-radiation |  | 20010509 | 20041231 | UV broadband radiometer | unknown | half hourly mean | n.a. | noRef
DEBW022 | Gaseous air pollutants | Sulfur dioxide | 1 | 19820201 | 20161231 | UV fluorescence | unknown | half hourly mean | n.a. | ref
DEBW022 | Gaseous air pollutants | Ozone | 7 | 19820201 |  | UV absorption | unknown | half hourly mean | n.a. | ref
DEBW022 | Gaseous air pollutants | Nitrogen dioxide first measurement | 8 | 19820201 |  | Chemiluminescence | unknown | half hourly mean | n.a. | ref
DEBW022 | Gaseous air pollutants | Nitrogen monoxide | 38 | 19820201 |  | Chemiluminescence | unknown | half hourly mean | n.a. | ref
DEBW022 | Gaseous air pollutants | Carbon monoxide | 10 | 19820201 | 20161231 | IR-Absorption | unknown | half hourly mean | n.a. | ref
DEBW022 | Gaseous air pollutants | Benzene | 20 | 19951021 | 20161231 | diffusive sampler | unknown | 2-weekly mean | about every 14th day | yes
DEBW022 | Gaseous air pollutants | Toluene | 21 | 19951021 | 20071231 | Gaschromatography | unknown | 2-weekly mean | n.a. | yes
DEBW022 | Gaseous air pollutants | m,p-Xylene | 464 | 19951021 | 20071231 | Gaschromatography | unknown | 2-weekly mean | n.a. | yes
DEBW022 | Gaseous air pollutants | o-Xylene | 482 | 19951021 | 20071231 | Gaschromatography | unknown | 2-weekly mean | n.a. | yes
DEBW022 | Gaseous air pollutants | Non-methane volatile organic compounds | 32 | 19920114 | 20091231 | Gaschromatography | unknown | half hourly mean | n.a. | ref
DEBW022 | Gaseous air pollutants | Carbon dioxide | 71 | 19820201 | 20051231 | IR-Absorption | unknown | half hourly mean | n.a. | ref
DEBW022 | Particulate air pollutants | Total suspended particulate matter | 4 | 19820201 | 19990408 | HVS - automatic filter change 30 m³/h | unknown | daily mean | about every 2nd day | noRef
DEBW022 | Particulate air pollutants | Particulate matter - PM10, first measurement | 5 | 19990408 |  | HVS - automatic filter change 30 m³/h | unknown | daily mean | every day | ref
DEBW022 | Particulate air pollutants | Particulate matter - PM10, second measurement | 5 | 20030731 |  | Light Scattering | unknown | half hourly mean | every day | yes
DEBW022 | Particulate air pollutants | Particulate matter - PM2,5, second measurement | 6001 | 20110101 |  | HVS - automatic filter change 30 m³/h | unknown | daily mean | every day | ref
DEBW022 | Pollutants in PM10 | Lead in PM10 | 5012 | 20160101 |  | HVS - automatic filter change 30 m³/h | unknown | monthly mean | every month | ref
DEBW022 | Pollutants in PM10 | Cadmium in PM10 | 5014 | 20160101 |  | HVS - automatic filter change 30 m³/h | unknown | monthly mean | every month | ref
DEBW022 | Pollutants in PM10 | Arsenic in PM10 | 5018 | 20160101 |  | HVS - automatic filter change 30 m³/h | unknown | monthly mean | every month | ref
DEBW022 | Pollutants in PM10 | Nickel in PM10 | 5015 | 20160101 |  | HVS - automatic filter change 30 m³/h | unknown | monthly mean | every month | ref
DEBW022 | Pollutants in PM10 | Benzo(a)pyren in PM10 | 5029 | 20160101 |  | HVS - automatic filter change 30 m³/h | unknown | monthly mean | every month | ref
DEBW023 | Gaseous air pollutants | Sulfur dioxide | 1 | 19820201 | 20061231 | UV fluorescence | unknown | half hourly mean | n.a. | ref
DEBW023 | Gaseous air pollutants | Ozone | 7 | 19820201 |  | UV absorption | unknown | half hourly mean | n.a. | ref
DEBW023 | Gaseous air pollutants | Nitrogen dioxide first measurement | 8 | 19820201 |  | Chemiluminescence | unknown | half hourly mean | n.a. | ref
DEBW023 | Gaseous air pollutants | Nitrogen monoxide | 38 | 19820201 |  | Chemiluminescence | unknown | half hourly mean | n.a. | ref
DEBW023 | Gaseous air pollutants | Carbon monoxide | 10 | 19820301 | 20051231 | IR-Absorption | unknown | half hourly mean | n.a. | ref
DEBW023 | Gaseous air pollutants | Benzene | 20 | 19950101 | 20051231 | Gas chromatography | unknown | 2-weekly mean | n.a. | yes
DEBW023 | Gaseous air pollutants | Toluene | 21 | 19950101 | 20051231 | Gaschromatography | unknown | 2-weekly mean | n.a. | yes
DEBW023 | Gaseous air pollutants | Xylene (sum) |  | 19950101 | 20051231 | Gaschromatography | unknown | 2-weekly mean | n.a. | yes
DEBW023 | Gaseous air pollutants | Non-methane volatile organic compounds | 32 | 19920119 | 20051231 | Gaschromatography | unknown | half hourly mean | n.a. | ref
DEBW023 | Gaseous air pollutants | Carbon dioxide | 71 | 19820301 | 20051231 | IR-Absorption | unknown | half hourly mean | n.a. | ref
DEBW023 | Particulate air pollutants | Total suspended particulate matter | 4 | 19820201 | 19990331 | HVS - automatic filter change 30 m³/h | unknown | daily mean | about every 2nd day | noRef
DEBW023 | Particulate air pollutants | Particulate matter - PM10, first measurement | 5 | 19990331 |  | HVS - automatic filter change 30 m³/h | unknown | daily mean | every day | ref
DEBW023 | Particulate air pollutants | Particulate matter - PM10, second measurement | 5 | 20040330 |  | Light Scattering | unknown | half hourly mean | every day | yes
DEBW023 | Particulate air pollutants | Particulate matter - PM2,5, first measurement | 6001 | 20110101 |  | HVS - automatic filter change 30 m³/h | unknown | daily mean | every day | ref
DEBW023 | Pollutants in PM10 | Benzo(a)pyren in PM10 | 5029 | 19990403 | 20041231 | HVS - automatic filter change 30 m³/h | unknown | daily mean | about every 3rd day | ref
DEBW023 | Meteorological measurands | Wind velocity |  | 19881210 | 20121231 | n.a. | unknown | half hourly mean | n.a. | noRef
DEBW023 | Meteorological measurands | Wind direction |  | 19881210 | 20121231 | n.a. | unknown | half hourly mean | n.a. | noRef
DEBW023 | Meteorological measurands | Temperature |  | 19881210 | 20121231 | n.a. | unknown | half hourly mean | n.a. | noRef
DEBW023 | Meteorological measurands | Global radiation W/m² |  | 19881210 | 20121231 | n.a. | unknown | half hourly mean | n.a. | noRef
DEBW024 | Gaseous air pollutants | Sulfur dioxide | 1 | 19820301 | 20061231 | UV fluorescence | unknown | half hourly mean | n.a. | ref
DEBW024 | Gaseous air pollutants | Ozone | 7 | 19820301 |  | UV absorption | unknown | half hourly mean | n.a. | ref
DEBW024 | Gaseous air pollutants | Nitrogen dioxide first measurement | 8 | 19820301 |  | Chemiluminescence | unknown | half hourly mean | n.a. | ref
DEBW024 | Gaseous air pollutants | Nitrogen monoxide | 38 | 19820301 |  | Chemiluminescence | unknown | half hourly mean | n.a. | ref
DEBW024 | Gaseous air pollutants | Carbon monoxide | 10 | 19820301 | 20051231 | IR-Absorption | unknown | half hourly mean | n.a. | ref
DEBW024 | Gaseous air pollutants | Benzene | 20 | 20110101 | 20161231 | diffusive sampler | unknown | 2-weekly mean | about every 14th day | yes
DEBW024 | Gaseous air pollutants | Toluene | 21 | 19951101 | 20051231 | Gaschromatography | unknown | 2-weekly mean | n.a. | yes
DEBW024 | Gaseous air pollutants | Xylene (sum) |  | 19951101 | 20051231 | Gaschromatography | unknown | 2-weekly mean | n.a. | yes
DEBW024 | Gaseous air pollutants | Non-methane volatile organic compounds | 32 | 19920127 | 20051231 | Gaschromatography | unknown | half hourly mean | n.a. | ref
DEBW024 | Gaseous air pollutants | Carbon dioxide | 71 | 19820301 | 20051231 | IR-Absorption | unknown | half hourly mean | n.a. | ref
DEBW024 | Particulate air pollutants | Total suspended particulate matter | 4 | 19820301 | 19990408 | HVS - automatic filter change 30 m³/h | unknown | daily mean | about every 2nd day | noRef
DEBW024 | Particulate air pollutants | Particulate matter - PM10, first measurement | 5 | 19990408 |  | HVS - automatic filter change 30 m³/h | unknown | daily mean | every day | ref
DEBW024 | Particulate air pollutants | Particulate matter - PM10, second measurement | 5 | 20050914 |  | Light Scattering | unknown | half hourly mean | every day | yes
DEBW024 | Pollutants in PM10 | Lead in PM10 | 5012 | 19990408 | 20051231 | HVS - automatic filter change 30 m³/h | unknown | daily mean | about every 2nd day | ref
DEBW024 | Meteorological measurands | Wind velocity |  | 19820301 | 20121231 | n.a. | unknown | half hourly mean | n.a. | noRef
DEBW024 | Meteorological measurands | Wind direction |  | 19820301 | 20121231 | n.a. | unknown | half hourly mean | n.a. | noRef
DEBW024 | Meteorological measurands | Precipitation |  | 19910125 | 20121231 | Dripper | unknown | half hourly mean | n.a. | noRef
DEBW025 | Gaseous air pollutants | Sulfur dioxide | 1 | 19820201 | 20040131 | UV fluorescence | unknown | half hourly mean | n.a. | ref
DEBW025 | Gaseous air pollutants | Ozone | 7 | 19820201 | 20040131 | n.a. | unknown | half hourly mean | n.a. | ref
DEBW025 | Gaseous air pollutants | Nitrogen dioxide first measurement | 8 | 19820201 | 20040131 | Chemiluminescence | unknown | half hourly mean | n.a. | ref
DEBW025 | Gaseous air pollutants | Nitrogen monoxide | 38 | 19820201 | 20040131 | Chemiluminescence | unknown | half hourly mean | n.a. | ref
DEBW025 | Gaseous air pollutants | Nitrogen oxides | 9 | 19820201 | 20040131 | Chemiluminescence | unknown | half hourly mean | n.a. | ref
DEBW025 | Gaseous air pollutants | Carbon monoxide | 10 | 19820201 | 20040131 | IR-Absorption | unknown | half hourly mean | n.a. | ref
DEBW025 | Gaseous air pollutants | Benzene | 20 | 19951019 | 20040131 | Gas chromatography | unknown | 2-weekly mean | n.a. | yes
DEBW025 | Gaseous air pollutants | Toluene | 21 | 19951019 | 20040131 | Gaschromatography | unknown | 2-weekly mean | n.a. | yes
DEBW025 | Gaseous air pollutants | Xylene (sum) |  | 19951019 | 20040131 | Gaschromatography | unknown | 2-weekly mean | n.a. | yes
DEBW025 | Gaseous air pollutants | Non-methane volatile organic compounds | 32 | 19900622 | 20040131 | Gaschromatography | unknown | half hourly mean | n.a. | ref
DEBW025 | Gaseous air pollutants | Carbon dioxide | 71 | 19820201 | 20040131 | IR-Absorption | unknown | half hourly mean | n.a. | ref
DEBW025 | Particulate air pollutants | Total suspended particulate matter | 4 | 19820201 | 19990407 | HVS - automatic filter change 30 m³/h | unknown | daily mean | about every 2nd day | noRef
DEBW025 | Particulate air pollutants | Particulate matter - PM10, first measurement | 5 | 19990407 | 20040131 | HVS - automatic filter change 30 m³/h | unknown | daily mean | about every 2nd day | ref
DEBW025 | Meteorological measurands | Wind velocity |  | 19881201 | 20040131 | n.a. | unknown | half hourly mean | n.a. | noRef
DEBW025 | Meteorological measurands | Wind direction |  | 19881201 | 20040131 | n.a. | unknown | half hourly mean | n.a. | noRef
DEBW025 | Meteorological measurands | Temperature |  | 19940907 | 20040131 | PT 100 (Resistance thermometer) | unknown | half hourly mean | n.a. | noRef
DEBW025 | Meteorological measurands | Global radiation W/m² |  | 19940907 | 20040131 | Thermocouple | unknown | half hourly mean | n.a. | noRef
DEBW025 | Meteorological measurands | Precipitation |  | 19900718 | 20040131 | Dripper | unknown | half hourly mean | n.a. | noRef
DEBW026 | Gaseous air pollutants | Sulfur dioxide | 1 | 19820201 | 20061231 | UV fluorescence | unknown | half hourly mean | n.a. | ref
DEBW026 | Gaseous air pollutants | Ozone | 7 | 19820201 | 20101231 | UV absorption | unknown | half hourly mean | n.a. | ref
DEBW026 | Gaseous air pollutants | Nitrogen dioxide first measurement | 8 | 19820201 | 20101231 | Chemiluminescence | unknown | half hourly mean | n.a. | ref
DEBW026 | Gaseous air pollutants | Nitrogen monoxide | 38 | 19820201 | 20101231 | Chemiluminescence | unknown | half hourly mean | n.a. | ref
DEBW026 | Gaseous air pollutants | Carbon monoxide | 10 | 19820201 | 20051231 | IR-Absorption | unknown | half hourly mean | n.a. | ref
DEBW026 | Gaseous air pollutants | Benzene | 20 | 19951019 | 20051231 | Gas chromatography | unknown | daily mean | about every 2nd day | yes
DEBW026 | Gaseous air pollutants | Toluene | 21 | 19951019 | 20051231 | Gaschromatography | unknown | daily mean | about every 2nd day | yes
DEBW026 | Gaseous air pollutants | Xylene (sum) |  | 19951019 | 20051231 | Gaschromatography | unknown | daily mean | about every 2nd day | yes
DEBW026 | Gaseous air pollutants | Non-methane volatile organic compounds | 32 | 19940711 | 20051231 | Gaschromatography | unknown | half hourly mean | n.a. | ref
DEBW026 | Particulate air pollutants | Total suspended particulate matter | 4 | 19820201 | 19990406 | HVS - automatic filter change 30 m³/h | unknown | daily mean | about every 2nd day | noRef
DEBW026 | Particulate air pollutants | Particulate matter - PM10, first measurement | 5 | 19990406 | 20101231 | HVS - automatic filter change 30 m³/h | unknown | daily mean | every day | ref
DEBW026 | Particulate air pollutants | Particulate matter - PM10, second measurement | 5 | 20040319 | 20101231 | Light Scattering | unknown | half hourly mean | every day | yes
DEBW026 | Total deposition (bulk) | Arsenic | 7018 | 20070101 |  | Bulk Bergerhoff | unknown | annual mean | every month | ref
DEBW026 | Total deposition (bulk) | Lead | 7012 | 20070101 |  | Bulk Bergerhoff | unknown | annual mean | every month | ref
DEBW026 | Total deposition (bulk) | Cadmium | 7014 | 20070101 |  | Bulk Bergerhoff | unknown | annual mean | every month | ref
DEBW026 | Total deposition (bulk) | Nickel | 7015 | 20070101 |  | Bulk Bergerhoff | unknown | annual mean | every month | ref
DEBW026 | Meteorological measurands | Wind velocity |  | 19820201 | 20101231 | n.a. | unknown | half hourly mean | n.a. | noRef
DEBW026 | Meteorological measurands | Wind direction |  | 19820201 | 20101231 | n.a. | unknown | half hourly mean | n.a. | noRef
DEBW026 | Meteorological measurands | Temperature |  | 19820201 | 20101231 | n.a. | unknown | half hourly mean | n.a. | noRef
DEBW026 | Meteorological measurands | Global radiation W/m² |  | 19820201 | 20101231 | n.a. | unknown | half hourly mean | n.a. | noRef
DEBW027 | Gaseous air pollutants | Sulfur dioxide | 1 | 19820201 | 20141231 | UV fluorescence | unknown | half hourly mean | n.a. | ref
DEBW027 | Gaseous air pollutants | Ozone | 7 | 19820201 |  | UV absorption | unknown | half hourly mean | n.a. | ref
DEBW027 | Gaseous air pollutants | Nitrogen dioxide first measurement | 8 | 19820201 |  | Chemiluminescence | unknown | half hourly mean | n.a. | ref
DEBW027 | Gaseous air pollutants | Nitrogen monoxide | 38 | 19820201 |  | Chemiluminescence | unknown | half hourly mean | n.a. | ref
DEBW027 | Gaseous air pollutants | Carbon monoxide | 10 | 19820201 | 20051231 | IR-Absorption | unknown | half hourly mean | n.a. | ref
DEBW027 | Gaseous air pollutants | Benzene | 20 | 19951205 | 20051231 | Gas chromatography | unknown | 2-weekly mean | n.a. | yes
DEBW027 | Gaseous air pollutants | Toluene | 21 | 19951205 | 20051231 | Gaschromatography | unknown | 2-weekly mean | n.a. | yes
DEBW027 | Gaseous air pollutants | Xylene (sum) |  | 19951205 | 20051231 | Gaschromatography | unknown | 2-weekly mean | n.a. | yes
DEBW027 | Gaseous air pollutants | Non-methane volatile organic compounds | 32 | 19920122 | 20051231 | Gaschromatography | unknown | half hourly mean | n.a. | ref
DEBW027 | Particulate air pollutants | Total suspended particulate matter | 4 | 19820201 | 19990407 | HVS - automatic filter change 30 m³/h | unknown | daily mean | about every 2nd day | noRef
DEBW027 | Particulate air pollutants | Particulate matter - PM10, first measurement | 5 | 19990407 |  | HVS - automatic filter change 30 m³/h | unknown | daily mean | every day | ref
DEBW027 | Particulate air pollutants | Particulate matter - PM10, second measurement | 5 | 20070321 |  | Beta ray absorption | unknown | half hourly mean | every day | yes
DEBW027 | Pollutants in PM10 | Benzo(a)pyren in PM10 | 5029 | 19990407 | 20040228 | HVS - automatic filter change 30 m³/h | unknown | daily mean | about every 4th day | ref
DEBW027 | Meteorological measurands | Wind velocity |  | 19820201 | 20121231 | n.a. | unknown | half hourly mean | n.a. | noRef
DEBW027 | Meteorological measurands | Wind direction |  | 19820201 | 20121231 | n.a. | unknown | half hourly mean | n.a. | noRef
DEBW027 | Meteorological measurands | Temperature |  | 20030623 | 20121231 | n.a. | unknown | half hourly mean | n.a. | noRef
DEBW027 | Meteorological measurands | Global radiation W/m² |  | 19820201 | 20121231 | n.a. | unknown | half hourly mean | n.a. | noRef
DEBW028 | Gaseous air pollutants | Sulfur dioxide | 1 | 19820201 | 20040131 | UV fluorescence | unknown | half hourly mean | n.a. | ref
DEBW028 | Gaseous air pollutants | Ozone | 7 | 19820201 | 20040131 | UV absorption | unknown | half hourly mean | n.a. | ref
DEBW028 | Gaseous air pollutants | Nitrogen dioxide first measurement | 8 | 19820201 | 20040131 | Chemiluminescence | unknown | half hourly mean | n.a. | ref
DEBW028 | Gaseous air pollutants | Nitrogen monoxide | 38 | 19820201 | 20040131 | Chemiluminescence | unknown | half hourly mean | n.a. | ref
DEBW028 | Gaseous air pollutants | Nitrogen oxides | 9 | 19820201 | 20040131 | Chemiluminescence | unknown | half hourly mean | n.a. | ref
DEBW028 | Gaseous air pollutants | Carbon monoxide | 10 | 19820201 | 20040131 | IR-Absorption | unknown | half hourly mean | n.a. | ref
DEBW028 | Gaseous air pollutants | Benzene | 20 | 20000124 | 20040131 | Gas chromatography | unknown | 2-weekly mean | n.a. | yes
DEBW028 | Gaseous air pollutants | Toluene | 21 | 20000124 | 20040131 | Gaschromatography | unknown | 2-weekly mean | n.a. | yes
DEBW028 | Gaseous air pollutants | Xylene (sum) |  | 20000124 | 20040131 | Gaschromatography | unknown | 2-weekly mean | n.a. | yes
DEBW028 | Particulate air pollutants | Total suspended particulate matter | 4 | 19820201 | 19990406 | HVS - automatic filter change 30 m³/h | unknown | daily mean | about every 2nd day | noRef
DEBW028 | Particulate air pollutants | Particulate matter - PM10, first measurement | 5 | 19990406 | 20040131 | HVS - automatic filter change 30 m³/h | unknown | daily mean | about every 2nd day | ref
DEBW028 | Meteorological measurands | Wind velocity |  | 19890220 | 20040131 | n.a. | unknown | half hourly mean | n.a. | noRef
DEBW028 | Meteorological measurands | Wind direction |  | 19890220 | 20040131 | n.a. | unknown | half hourly mean | n.a. | noRef
DEBW028 | Meteorological measurands | Temperature |  | 19930504 | 20040131 | PT 100 (Resistance thermometer) | unknown | half hourly mean | n.a. | noRef
DEBW028 | Meteorological measurands | Global radiation W/m² |  | 19940105 | 20040131 | Thermocouple | unknown | half hourly mean | n.a. | noRef
DEBW028 | Meteorological measurands | Relative humidity |  | 19930504 | 20040131 | Capacitive semiconductor sensor | unknown | half hourly mean | n.a. | noRef
DEBW028 | Meteorological measurands | Precipitation |  | 19930504 | 20040131 | Dripper | unknown | half hourly mean | n.a. | noRef
DEBW029 | Gaseous air pollutants | Sulfur dioxide | 1 | 19820301 |  | UV fluorescence | unknown | half hourly mean | n.a. | ref
DEBW029 | Gaseous air pollutants | Ozone | 7 | 19820301 |  | UV absorption | unknown | half hourly mean | n.a. | ref
DEBW029 | Gaseous air pollutants | Nitrogen dioxide first measurement | 8 | 19820301 |  | Chemiluminescence | unknown | half hourly mean | n.a. | ref
DEBW029 | Gaseous air pollutants | Nitrogen monoxide | 38 | 19820301 |  | Chemiluminescence | unknown | half hourly mean | n.a. | ref
DEBW029 | Gaseous air pollutants | Carbon monoxide | 10 | 19820301 | 20161231 | IR-Absorption | unknown | half hourly mean | n.a. | ref
DEBW029 | Gaseous air pollutants | Benzene | 20 | 20080101 | 20161231 | diffusive sampler | unknown | 2-weekly mean | about every 14th day | yes
DEBW029 | Gaseous air pollutants | Toluene | 21 | 20000119 | 20051231 | passive sampling/GC | unknown | 2-weekly mean | about every 14th day | yes
DEBW029 | Gaseous air pollutants | Xylene (sum) |  | 20000119 | 20051231 | Gaschromatography | unknown | 2-weekly mean | n.a. | yes
DEBW029 | Gaseous air pollutants | Non-methane volatile organic compounds | 32 | 19920128 | 20091231 | Gaschromatography | unknown | half hourly mean | n.a. | ref
DEBW029 | Particulate air pollutants | Total suspended particulate matter | 4 | 19820301 | 19990330 | HVS - automatic filter change 30 m³/h | unknown | daily mean | about every 2nd day | noRef
DEBW029 | Particulate air pollutants | Particulate matter - PM10, first measurement | 5 | 19990330 |  | HVS - automatic filter change 30 m³/h | unknown | daily mean | every day | ref
DEBW029 | Particulate air pollutants | Particulate matter - PM10, second measurement | 5 | 20040401 |  | Light Scattering | unknown | half hourly mean | every day
DEBW029 | Pollutants in suspended particulate matter | Lead in total suspended particulate matter |  | 19900723 | 19990330 | HVS - automatic filter change 30 m³/h | unknown | daily mean | about every 2nd day | noRef
DEBW029 | Pollutants in suspended particulate matter | Cadmium in total suspended particulate matter |  | 19940102 | 19990330 | HVS - automatic filter change 30 m³/h | unknown | daily mean | about every 2nd day | noRef
DEBW029 | Pollutants in PM10 | Lead in PM10 | 5012 | 20160101 | 20161231 | HVS - automatic filter change 30 m³/h | unknown | monthly mean | every month | ref
DEBW029 | Pollutants in PM10 | Cadmium in PM10 | 5014 | 20160101 | 20161231 | HVS - automatic filter change 30 m³/h | unknown | monthly mean | every month | ref
DEBW029 | Pollutants in PM10 | Arsenic in PM10 | 5018 | 20160101 | 20161231 | HVS - automatic filter change 30 m³/h | unknown | monthly mean | every month | ref
DEBW029 | Pollutants in PM10 | Nickel in PM10 | 5015 | 20160101 | 20161231 | HVS - automatic filter change 30 m³/h | unknown | monthly mean | every month | ref
DEBW029 | Meteorological measurands | Wind velocity |  | 19890223 | 20121231 | Supersonic anemometer | unknown | half hourly mean | n.a. | noRef
DEBW029 | Meteorological measurands | Wind direction |  | 19890223 | 20121231 | Supersonic anemometer | unknown | half hourly mean | n.a. | noRef
DEBW029 | Meteorological measurands | Temperature |  | 19890223 | 20121231 | PT 100 (Resistance thermometer) | unknown | half hourly mean | n.a. | noRef
DEBW029 | Meteorological measurands | Global radiation W/m² |  | 19890223 | 20121231 | Thermocouple | unknown | half hourly mean | n.a. | noRef
DEBW029 | Meteorological measurands | Relative humidity |  | 19890223 | 20121231 | Capacitive semiconductor sensor | unknown | half hourly mean | n.a. | noRef
DEBW029 | Meteorological measurands | Precipitation |  | 19890223 | 20121231 | Dripper | unknown | half hourly mean | n.a. | noRef
DEBW029 | Meteorological measurands | UV(B)-radiation |  | 20010517 | 20121231 | UV broadband radiometer | unknown | half hourly mean | n.a. | noRef
DEBW030 | Gaseous air pollutants | Sulfur dioxide | 1 | 19840401 | 20091231 | UV fluorescence | unknown | half hourly mean | n.a. | ref
DEBW030 | Gaseous air pollutants | Ozone | 7 | 19840401 | 20091231 | UV absorption | unknown | half hourly mean | n.a. | ref
DEBW030 | Gaseous air pollutants | Nitrogen dioxide first measurement | 8 | 19840401 | 20091231 | Chemiluminescence | unknown | half hourly mean | n.a. | ref
DEBW030 | Gaseous air pollutants | Nitrogen monoxide | 38 | 19840401 | 20091231 | Chemiluminescence | unknown | half hourly mean | n.a. | ref
DEBW030 | Gaseous air pollutants | Carbon monoxide | 10 | 19840401 | 20051231 | IR-Absorption | unknown | half hourly mean | n.a. | ref
DEBW030 | Gaseous air pollutants | Benzene | 20 | 19840401 | 20051231 | Gas chromatography | unknown | 2-weekly mean | n.a. | yes
DEBW030 | Gaseous air pollutants | Toluene | 21 | 19840401 | 20051231 | Gaschromatography | unknown | 2-weekly mean | n.a. | yes
DEBW030 | Gaseous air pollutants | Xylene (sum) |  | 19840401 | 20051231 | Gaschromatography | unknown | 2-weekly mean | n.a. | yes
DEBW030 | Gaseous air pollutants | Non-methane volatile organic compounds | 32 | 20001108 | 20051231 | Gaschromatography | unknown | half hourly mean | n.a. | ref
DEBW030 | Gaseous air pollutants | Carbon dioxide | 71 | 19840401 | 20091231 | IR-Absorption | unknown | half hourly mean | n.a. | ref
DEBW030 | Particulate air pollutants | Total suspended particulate matter | 4 | 19840401 | 19990330 | HVS - automatic filter change 30 m³/h | unknown | daily mean | every day | noRef
DEBW030 | Particulate air pollutants | Particulate matter - PM10, first measurement | 5 | 19990330 | 20091231 | HVS - automatic filter change 30 m³/h | unknown | daily mean | every day | ref
DEBW030 | Particulate air pollutants | Particulate matter - PM10, second measurement | 5 | 20040319 | 20091231 | Light Scattering | unknown | half hourly mean | every day | yes
DEBW030 | Meteorological measurands | Wind velocity |  | 19840401 | 20091231 | n.a. | unknown | half hourly mean | n.a. | noRef
DEBW030 | Meteorological measurands | Wind direction |  | 19840401 | 20091231 | n.a. | unknown | half hourly mean | n.a. | noRef
DEBW030 | Meteorological measurands | Temperature |  | 19840401 | 20091231 | n.a. | unknown | half hourly mean | n.a. | noRef
DEBW031 | Gaseous air pollutants | Sulfur dioxide | 1 | 19840101 |  | UV fluorescence | unknown | half hourly mean | n.a. | ref
DEBW031 | Gaseous air pollutants | Ozone | 7 | 19840101 |  | UV absorption | unknown | half hourly mean | n.a. | ref
DEBW031 | Gaseous air pollutants | Nitrogen dioxide first measurement | 8 | 19840101 |  | Chemiluminescence | unknown | half hourly mean | n.a. | ref
DEBW031 | Gaseous air pollutants | Nitrogen monoxide | 38 | 19840101 |  | Chemiluminescence | unknown | half hourly mean | n.a. | ref
DEBW031 | Gaseous air pollutants | Nitrogen oxides | 9 | 20130101 |  | Chemiluminescence | unknown | half hourly mean | n.a. | ref
DEBW031 | Gaseous air pollutants | Carbon monoxide | 10 | 19840101 | 20101231 | IR-Absorption | unknown | half hourly mean | n.a. | ref
DEBW031 | Gaseous air pollutants | Benzene | 20 | 19970418 | 20161231 | diffusive sampler | unknown | 2-weekly mean | about every 14th day | yes
DEBW031 | Gaseous air pollutants | Toluene | 21 | 19970418 | 20071231 | Gaschromatography | unknown | 2-weekly mean | n.a. | yes
DEBW031 | Gaseous air pollutants | m,p-Xylene | 464 | 19970418 | 20071231 | Gaschromatography | unknown | 2-weekly mean | n.a. | yes
DEBW031 | Gaseous air pollutants | o-Xylene | 482 | 19970418 | 20071231 | Gaschromatography | unknown | 2-weekly mean | n.a. | yes
DEBW031 | Gaseous air pollutants | Non-methane volatile organic compounds | 32 | 19970410 | 20090831 | Gaschromatography | unknown | half hourly mean | n.a. | ref
DEBW031 | Gaseous air pollutants | Carbon dioxide | 71 | 19840101 | 20091231 | IR-Absorption | unknown | half hourly mean | n.a. | ref
DEBW031 | Particulate air pollutants | Total suspended particulate matter | 4 | 19840101 | 19990411 | HVS - automatic filter change 30 m³/h | unknown | daily mean | about every 2nd day | noRef
DEBW031 | Particulate air pollutants | Particulate matter - PM10, first measurement | 5 | 19990411 |  | HVS - automatic filter change 30 m³/h | unknown | daily mean | every day | ref
DEBW031 | Particulate air pollutants | Particulate matter - PM10, second measurement | 5 | 20030731 |  | Light Scattering | unknown | half hourly mean | every day | yes
DEBW031 | Particulate air pollutants | Particulate matter - PM2,5, first measurement | 6001 | 20030919 |  | HVS - automatic filter change 30 m³/h | unknown | daily mean | every day | ref
DEBW031 | Pollutants in PM10 | Lead in PM10 | 5012 | 19990414 | 20101231 | HVS - automatic filter change 30 m³/h | unknown | daily mean | about every 2nd day | ref
DEBW031 | Pollutants in PM10 | Cadmium in PM10 | 5014 | 19990415 | 20101231 | HVS - automatic filter change 30 m³/h | unknown | daily mean | about every 2nd day | ref
DEBW031 | Pollutants in PM10 | Arsenic in PM10 | 5018 | 19990415 | 20101231 | HVS - automatic filter change 30 m³/h | unknown | daily mean | about every 2nd day | ref
DEBW031 | Pollutants in PM10 | Nickel in PM10 | 5015 | 19990415 | 20101231 | HVS - automatic filter change 30 m³/h | unknown | daily mean | about every 2nd day | ref
DEBW031 | Pollutants in PM10 | Benzo(a)pyren in PM10 | 5029 | 20160101 | 20161231 | HVS - automatic filter change 30 m³/h | unknown | monthly mean | every month | ref
DEBW031 | Meteorological measurands | Global radiation W/m² |  | 19840101 | 20121231 | n.a. | unknown | half hourly mean | n.a. | noRef
DEBW032 | Gaseous air pollutants | Sulfur dioxide | 1 | 19860501 | 20061231 | UV fluorescence | unknown | half hourly mean | n.a. | ref
DEBW032 | Gaseous air pollutants | Ozone | 7 | 19860501 | 20080108 | UV absorption | unknown | half hourly mean | n.a. | ref
DEBW032 | Gaseous air pollutants | Nitrogen dioxide first measurement | 8 | 19860501 | 20080108 | Chemiluminescence | unknown | half hourly mean | n.a. | ref
DEBW032 | Gaseous air pollutants | Nitrogen monoxide | 38 | 19860501 | 20080108 | Chemiluminescence | unknown | half hourly mean | n.a. | ref
DEBW032 | Gaseous air pollutants | Nitrogen oxides | 9 | 19860501 | 20080108 | Chemiluminescence | unknown | half hourly mean | n.a. | ref
DEBW032 | Gaseous air pollutants | Carbon monoxide | 10 | 19860501 | 20051231 | IR-Absorption | unknown | half hourly mean | n.a. | ref
DEBW032 | Gaseous air pollutants | Benzene | 20 | 19950413 | 20071231 | Gas chromatography | unknown | 2-weekly mean | n.a. | yes
DEBW032 | Gaseous air pollutants | Toluene | 21 | 19950413 | 20071231 | Gaschromatography | unknown | 2-weekly mean | n.a. | yes
DEBW032 | Gaseous air pollutants | m,p-Xylene | 464 | 19950413 | 20071231 | Gaschromatography | unknown | 2-weekly mean | n.a. | yes
DEBW032 | Gaseous air pollutants | o-Xylene | 482 | 19950413 | 20071231 | Gaschromatography | unknown | 2-weekly mean | n.a. | yes
DEBW032 | Gaseous air pollutants | Non-methane volatile organic compounds | 32 | 19940421 | 20051231 | Gaschromatography | unknown | half hourly mean | n.a. | ref
DEBW032 | Particulate air pollutants | Total suspended particulate matter | 4 | 19860501 | 19990409 | HVS - automatic filter change 30 m³/h | unknown | daily mean | about every 2nd day | noRef
DEBW032 | Particulate air pollutants | Particulate matter - PM10, first measurement | 5 | 19990409 | 20080108 | HVS - automatic filter change 30 m³/h | unknown | daily mean | every day | ref
DEBW032 | Pollutants in PM10 | Lead in PM10 | 5012 | 19990411 | 20071231 | HVS - automatic filter change 30 m³/h | unknown | daily mean | about every 7th day | ref
DEBW032 | Pollutants in PM10 | Cadmium in PM10 | 5014 | 19990411 | 20071231 | HVS - automatic filter change 30 m³/h | unknown | daily mean | about every 7th day | ref
DEBW032 | Pollutants in PM10 | Arsenic in PM10 | 5018 | 19990411 | 20071231 | HVS - automatic filter change 30 m³/h | unknown | daily mean | about every 7th day | ref
DEBW032 | Pollutants in PM10 | Nickel in PM10 | 5015 | 19990411 | 20071231 | HVS - automatic filter change 30 m³/h | unknown | daily mean | about every 7th day | ref
DEBW032 | Pollutants in PM10 | Benzo(a)pyren in PM10 | 5029 | 19990411 | 20071231 | HVS - automatic filter change 30 m³/h | unknown | daily mean | about every 7th day | ref
DEBW032 | Meteorological measurands | Wind velocity |  | 19860501 | 20080108 | n.a. | unknown | half hourly mean | n.a. | noRef
DEBW032 | Meteorological measurands | Wind direction |  | 19860501 | 20080108 | n.a. | unknown | half hourly mean | n.a. | noRef
DEBW032 | Meteorological measurands | Temperature |  | 19860501 | 20080108 | n.a. | unknown | half hourly mean | n.a. | noRef
DEBW032 | Meteorological measurands | Global radiation W/m² |  | 19860501 | 20080108 | n.a. | unknown | half hourly mean | n.a. | noRef
DEBW033 | Gaseous air pollutants | Sulfur dioxide | 1 | 19890401 | 20091231 | UV fluorescence | unknown | half hourly mean | n.a. | ref
DEBW033 | Gaseous air pollutants | Ozone | 7 | 19890401 |  | UV absorption | unknown | half hourly mean | n.a. | ref
DEBW033 | Gaseous air pollutants | Nitrogen dioxide first measurement | 8 | 19890401 |  | Chemiluminescence | unknown | half hourly mean | n.a. | ref
DEBW033 | Gaseous air pollutants | Nitrogen monoxide | 38 | 19890401 |  | Chemiluminescence | unknown | half hourly mean | n.a. | ref
DEBW033 | Gaseous air pollutants | Nitrogen oxides | 9 | 19890401 | 20000630 | Chemiluminescence | unknown | half hourly mean | n.a. | ref
DEBW033 | Gaseous air pollutants | Carbon monoxide | 10 | 19890401 | 20161231 | IR-Absorption | unknown | half hourly mean | n.a. | ref
DEBW033 | Gaseous air pollutants | Benzene | 20 | 19950421 | 20161231 | diffusive sampler | unknown | 2-weekly mean | about every 14th day | yes
DEBW033 | Gaseous air pollutants | Toluene | 21 | 19950421 | 20000630 | Gaschromatography | unknown | daily mean | about every 3rd day | yes
DEBW033 | Gaseous air pollutants | Xylene (sum) |  | 19950421 | 20000630 | Gaschromatography | unknown | daily mean | about every 3rd day | yes
DEBW033 | Gaseous air pollutants | Non-methane volatile organic compounds | 32 | 20071220 | 20100108 | Gaschromatography | unknown | half hourly mean | n.a. | ref
DEBW033 | Particulate air pollutants | Total suspended particulate matter | 4 | 19890401 | 19990409 | HVS - automatic filter change 30 m³/h | unknown | daily mean | about every 2nd day | noRef
DEBW033 | Particulate air pollutants | Particulate matter - PM10, first measurement | 5 | 19990409 |  | HVS - automatic filter change 30 m³/h | unknown | daily mean | every day | ref
DEBW033 | Particulate air pollutants | Particulate matter - PM10, second measurement | 5 | 20071220 |  | Light Scattering | unknown | half hourly mean | every day | yes
DEBW033 | Particulate air pollutants | Particulate matter - PM2,5, first measurement | 6001 | 20110101 |  | HVS - automatic filter change 30 m³/h | unknown | daily mean | every day | ref
DEBW033 | Pollutants in PM10 | Lead in PM10 | 5012 | 20160101 |  | HVS - automatic filter change 30 m³/h | unknown | monthly mean | every month | ref
DEBW033 | Pollutants in PM10 | Cadmium in PM10 | 5014 | 20160101 |  | HVS - automatic filter change 30 m³/h | unknown | monthly mean | every month | ref
DEBW033 | Pollutants in PM10 | Arsenic in PM10 | 5018 | 20160101 |  | HVS - automatic filter change 30 m³/h | unknown | monthly mean | every month | ref
DEBW033 | Pollutants in PM10 | Nickel in PM10 | 5015 | 20160101 |  | HVS - automatic filter change 30 m³/h | unknown | monthly mean | every month | ref
DEBW033 | Pollutants in PM10 | Benzo(a)pyren in PM10 | 5029 | 20160101 |  | HVS - automatic filter change 30 m³/h | unknown | monthly mean | every month | ref
DEBW033 | Total deposition (bulk) | Arsenic | 7018 | 20070101 |  | Bulk Bergerhoff | unknown | annual mean | every month | ref
DEBW033 | Total deposition (bulk) | Lead | 7012 | 20070101 |  | Bulk Bergerhoff | unknown | annual mean | every month | ref
DEBW033 | Total deposition (bulk) | Cadmium | 7014 | 20070101 |  | Bulk Bergerhoff | unknown | annual mean | every month | ref
DEBW033 | Total deposition (bulk) | Nickel | 7015 | 20070101 |  | Bulk Bergerhoff | unknown | annual mean | every month | ref
DEBW034 | Gaseous air pollutants | Sulfur dioxide | 1 | 19860601 | 20061231 | UV fluorescence | unknown | half hourly mean | n.a. | ref
DEBW034 | Gaseous air pollutants | Ozone | 7 | 19860601 | 20101231 | UV absorption | unknown | half hourly mean | n.a. | ref
DEBW034 | Gaseous air pollutants | Nitrogen dioxide first measurement | 8 | 19860601 | 20101231 | Chemiluminescence | unknown | half hourly mean | n.a. | ref
DEBW034 | Gaseous air pollutants | Nitrogen monoxide | 38 | 19860601 | 20101231 | Chemiluminescence | unknown | half hourly mean | n.a. | ref
DEBW034 | Gaseous air pollutants | Carbon monoxide | 10 | 19860601 | 20051231 | IR-Absorption | unknown | half hourly mean | n.a. | ref
DEBW034 | Gaseous air pollutants | Benzene | 20 | 19960301 | 20051231 | Gas chromatography | unknown | 2-weekly mean | n.a. | yes
DEBW034 | Gaseous air pollutants | Toluene | 21 | 19960301 | 20051231 | Gaschromatography | unknown | 2-weekly mean | n.a. | yes
DEBW034 | Gaseous air pollutants | m,p-Xylene | 464 | 19960301 | 20051231 | Gaschromatography | unknown | 2-weekly mean | n.a. | yes
DEBW034 | Gaseous air pollutants | o-Xylene | 482 | 19960301 | 20051231 | Gaschromatography | unknown | 2-weekly mean | n.a. | yes
DEBW034 | Gaseous air pollutants | Non-methane volatile organic compounds | 32 | 19940426 | 20051231 | Gaschromatography | unknown | half hourly mean | n.a. | ref
DEBW034 | Particulate air pollutants | Total suspended particulate matter | 4 | 19860601 | 19990408 | HVS - automatic filter change 30 m³/h | unknown | daily mean | about every 2nd day | noRef
DEBW034 | Particulate air pollutants | Particulate matter - PM10, first measurement | 5 | 19990408 | 20101231 | HVS - automatic filter change 30 m³/h | unknown | daily mean | every day | ref
DEBW034 | Particulate air pollutants | Particulate matter - PM10, second measurement | 5 | 20050503 | 20101231 | Light Scattering | unknown | half hourly mean | every day | yes
DEBW034 | Pollutants in PM10 | Benzo(a)pyren in PM10 | 5029 | 19990411 | 20041231 | HVS - automatic filter change 30 m³/h | unknown | daily mean | about every 3rd day | ref
DEBW034 | Meteorological measurands | Wind velocity |  | 19860601 | 20101231 | n.a. | unknown | half hourly mean | n.a. | noRef
DEBW034 | Meteorological measurands | Wind direction |  | 19860601 | 20101231 | n.a. | unknown | half hourly mean | n.a. | noRef
DEBW035 | Gaseous air pollutants | Sulfur dioxide | 1 | 19860601 | 20051231 | UV fluorescence | unknown | half hourly mean | n.a. | ref
DEBW035 | Gaseous air pollutants | Ozone | 7 | 19860601 | 20051231 | UV absorption | unknown | half hourly mean | n.a. | ref
DEBW035 | Gaseous air pollutants | Nitrogen dioxide first measurement | 8 | 19860601 | 20051231 | Chemiluminescence | unknown | half hourly mean | n.a. | ref
DEBW035 | Gaseous air pollutants | Nitrogen monoxide | 38 | 19860601 | 20051231 | Chemiluminescence | unknown | half hourly mean | n.a. | ref
DEBW035 | Gaseous air pollutants | Nitrogen oxides | 9 | 19860601 | 20051231 | Chemiluminescence | unknown | half hourly mean | n.a. | ref
DEBW035 | Gaseous air pollutants | Carbon monoxide | 10 | 19860601 | 20051231 | IR-Absorption | unknown | half hourly mean | n.a. | ref
DEBW035 | Gaseous air pollutants | Benzene | 20 | 20000119 | 20051231 | Gas chromatography | unknown | 2-weekly mean | n.a. | yes
DEBW035 | Gaseous air pollutants | Toluene | 21 | 20000119 | 20051231 | Gaschromatography | unknown | 2-weekly mean | n.a. | yes
DEBW035 | Gaseous air pollutants | m,p-Xylene | 464 | 20000119 | 20051231 | Gaschromatography | unknown | 2-weekly mean | n.a. | yes
DEBW035 | Gaseous air pollutants | o-Xylene | 482 | 20000119 | 20051231 | Gaschromatography | unknown | 2-weekly mean | n.a. | yes
DEBW035 | Particulate air pollutants | Total suspended particulate matter | 4 | 19860601 | 19990331 | HVS - automatic filter change 30 m³/h | unknown | daily mean | about every 2nd day | noRef
DEBW035 | Particulate air pollutants | Particulate matter - PM10, first measurement | 5 | 19990331 | 20051231 | HVS - automatic filter change 30 m³/h | unknown | daily mean | about every 2nd day | ref
DEBW035 | Meteorological measurands | Wind velocity |  | 19890128 | 20051231 | n.a. | unknown | half hourly mean | n.a. | noRef
DEBW035 | Meteorological measurands | Wind direction |  | 19890128 | 20051231 | n.a. | unknown | half hourly mean | n.a. | noRef
DEBW035 | Meteorological measurands | Temperature |  | 19890128 | 20051231 | PT 100 (Resistance thermometer) | unknown | half hourly mean | n.a. | noRef
DEBW035 | Meteorological measurands | Global radiation W/m² |  | 20020417 | 20051231 | Thermocouple | unknown | half hourly mean | n.a. | noRef
DEBW035 | Meteorological measurands | Relative humidity |  | 19890128 | 20051231 | Capacitive semiconductor sensor | unknown | half hourly mean | n.a. | noRef
DEBW035 | Meteorological measurands | Precipitation |  | 19930301 | 20051231 | Dripper | unknown | half hourly mean | n.a. | noRef
DEBW036 | Gaseous air pollutants | Sulfur dioxide | 1 | 19870101 | 20020122 | UV fluorescence | unknown | half hourly mean | n.a. | ref
DEBW036 | Gaseous air pollutants | Ozone | 7 | 19870101 | 20020122 | UV absorption | unknown | half hourly mean | n.a. | ref
DEBW036 | Gaseous air pollutants | Nitrogen dioxide first measurement | 8 | 19870101 | 20020122 | Chemiluminescence | unknown | half hourly mean | n.a. | ref
DEBW036 | Gaseous air pollutants | Nitrogen monoxide | 38 | 19870101 | 20020122 | Chemiluminescence | unknown | half hourly mean | n.a. | ref
DEBW036 | Gaseous air pollutants | Nitrogen oxides | 9 | 19870101 | 20020122 | Chemiluminescence | unknown | half hourly mean | n.a. | ref
DEBW036 | Gaseous air pollutants | Carbon monoxide | 10 | 19870101 | 20020122 | IR-Absorption | unknown | half hourly mean | n.a. | ref
DEBW036 | Gaseous air pollutants | Benzene | 20 | 20000208 | 20020122 | Gas chromatography | unknown | 2-weekly mean | n.a. | yes
DEBW036 | Gaseous air pollutants | Toluene | 21 | 20000208 | 20020122 | Gaschromatography | unknown | 2-weekly mean | n.a. | yes
DEBW036 | Gaseous air pollutants | m,p-Xylene | 464 | 20000208 | 20020122 | Gaschromatography | unknown | 2-weekly mean | n.a. | yes
DEBW036 | Gaseous air pollutants | o-Xylene | 482 | 20000208 | 20020122 | Gaschromatography | unknown | 2-weekly mean | n.a. | yes
DEBW036 | Gaseous air pollutants | Non-methane volatile organic compounds | 32 | 19940328 | 20020122 | Gaschromatography | unknown | half hourly mean | n.a. | ref
DEBW036 | Particulate air pollutants | Total suspended particulate matter | 4 | 19870101 | 19990407 | HVS - automatic filter change 30 m³/h | unknown | daily mean | about every 2nd day | noRef
DEBW036 | Particulate air pollutants | Particulate matter - PM10, first measurement | 5 | 19990407 | 20020122 | HVS - automatic filter change 30 m³/h | unknown | daily mean | about every 2nd day | ref
DEBW036 | Pollutants in PM10 | Benzo(a)pyren in PM10 | 5029 | 19990407 | 20020122 | HVS - automatic filter change 30 m³/h | unknown | daily mean | about every 3rd day | ref
DEBW036 | Meteorological measurands | Wind velocity |  | 19870101 | 20020122 | n.a. | unknown | half hourly mean | n.a. | noRef
DEBW036 | Meteorological measurands | Wind direction |  | 19870101 | 20020122 | n.a. | unknown | half hourly mean | n.a. | noRef
DEBW036 | Meteorological measurands | Temperature |  | 19870101 | 20020122 | n.a. | unknown | half hourly mean | n.a. | noRef
DEBW036 | Meteorological measurands | Global radiation W/m² |  | 19870101 | 20020122 | n.a. | unknown | half hourly mean | n.a. | noRef
DEBW037 | Gaseous air pollutants | Sulfur dioxide | 1 | 19870201 | 20061231 | UV fluorescence | unknown | half hourly mean | n.a. | ref
DEBW037 | Gaseous air pollutants | Ozone | 7 | 19870201 | 20101231 | UV absorption | unknown | half hourly mean | n.a. | ref
DEBW037 | Gaseous air pollutants | Nitrogen dioxide first measurement | 8 | 19870201 | 20101231 | Chemiluminescence | unknown | half hourly mean | n.a. | ref
DEBW037 | Gaseous air pollutants | Nitrogen monoxide | 38 | 19870201 | 20101231 | Chemiluminescence | unknown | half hourly mean | n.a. | ref
DEBW037 | Gaseous air pollutants | Carbon monoxide | 10 | 19870201 | 20051231 | IR-Absorption | unknown | half hourly mean | n.a. | ref
DEBW037 | Gaseous air pollutants | Benzene | 20 | 20000120 | 20051231 | Gas chromatography | unknown | 2-weekly mean | n.a. | yes
DEBW037 | Gaseous air pollutants | Toluene | 21 | 20000120 | 20051231 | Gaschromatography | unknown | 2-weekly mean | n.a. | yes
DEBW037 | Gaseous air pollutants | m,p-Xylene | 464 | 20000120 | 20051231 | Gaschromatography | unknown | 2-weekly mean | n.a. | yes
DEBW037 | Gaseous air pollutants | o-Xylene | 482 | 20000120 | 20051231 | Gaschromatography | unknown | 2-weekly mean | n.a. | yes
DEBW037 | Particulate air pollutants | Total suspended particulate matter | 4 | 19870201 | 19990401 | HVS - automatic filter change 30 m³/h | unknown | daily mean | about every 2nd day | noRef
DEBW037 | Particulate air pollutants | Particulate matter - PM10, first measurement | 5 | 19990401 | 20101231 | HVS - automatic filter change 30 m³/h | unknown | daily mean | every day | ref
DEBW037 | Particulate air pollutants | Particulate matter - PM10, second measurement | 5 | 20050502 | 20101231 | Light Scattering | unknown | half hourly mean | every day | yes
DEBW037 | Meteorological measurands | Wind velocity |  | 19890212 | 20101231 | n.a. | unknown | half hourly mean | n.a. | noRef
DEBW037 | Meteorological measurands | Wind direction |  | 19890212 | 20101231 | n.a. | unknown | half hourly mean | n.a. | noRef
DEBW037 | Meteorological measurands | Temperature |  | 19961005 | 20101231 | PT 100 (Resistance thermometer) | unknown | half hourly mean | n.a. | noRef
DEBW037 | Meteorological measurands | Global radiation W/m² |  | 19890212 | 20101231 | Thermocouple | unknown | half hourly mean | n.a. | noRef
DEBW037 | Meteorological measurands | Relative humidity |  | 19961005 | 20101231 | Capacitive semiconductor sensor | unknown | half hourly mean | n.a. | noRef
DEBW037 | Meteorological measurands | Atmospheric pressure |  | 19960628 | 20101231 | Aneroid | unknown | half hourly mean | n.a. | noRef
DEBW037 | Meteorological measurands | Precipitation |  | 19890212 | 20101231 | Dripper | unknown | half hourly mean | n.a. | noRef
DEBW037 | Meteorological measurands | UV(B)-radiation |  | 20010404 | 20101231 | UV broadband radiometer | unknown | half hourly mean | n.a. | noRef
DEBW038 | Gaseous air pollutants | Sulfur dioxide | 1 | 19870101 | 20020211 | UV fluorescence | unknown | half hourly mean | n.a. | ref
DEBW038 | Gaseous air pollutants | Ozone | 7 | 19870101 |  | UV absorption | unknown | half hourly mean | n.a. | ref
DEBW038 | Gaseous air pollutants | Nitrogen dioxide first measurement | 8 | 19870101 |  | Chemiluminescence | unknown | half hourly mean | n.a. | ref
DEBW038 | Gaseous air pollutants | Nitrogen monoxide | 38 | 19870101 |  | Chemiluminescence | unknown | half hourly mean | n.a. | ref
DEBW038 | Gaseous air pollutants | Carbon monoxide | 10 | 19870101 | 20051231 | IR-Absorption | unknown | half hourly mean | n.a. | ref
DEBW038 | Gaseous air pollutants | Benzene | 20 | 20000117 | 20051231 | Gas chromatography | unknown | 2-weekly mean | n.a. | yes
DEBW038 | Gaseous air pollutants | Toluene | 21 | 20000117 | 20051231 | Gaschromatography | unknown | 2-weekly mean | n.a. | yes
DEBW038 | Gaseous air pollutants | m,p-Xylene | 464 | 20000117 | 20051231 | Gaschromatography | unknown | 2-weekly mean | n.a. | yes
DEBW038 | Gaseous air pollutants | o-Xylene | 482 | 20000117 | 20051231 | Gaschromatography | unknown | 2-weekly mean | n.a. | yes
DEBW038 | Particulate air pollutants | Total suspended particulate matter | 4 | 19870101 | 19990329 | HVS - automatic filter change 30 m³/h | unknown | daily mean | about every 2nd day | noRef
DEBW038 | Particulate air pollutants | Particulate matter - PM10, first measurement | 5 | 19990329 |  | HVS - automatic filter change 30 m³/h | unknown | daily mean | every day | ref
DEBW038 | Particulate air pollutants | Particulate matter - PM10, second measurement | 5 | 20030806 |  | Light Scattering | unknown | half hourly mean | every day | yes
DEBW039 | Gaseous air pollutants | Sulfur dioxide | 1 | 19870601 | 20061231 | UV fluorescence | unknown | half hourly mean | n.a. | ref
DEBW039 | Gaseous air pollutants | Ozone | 7 | 19870601 |  | UV absorption | unknown | half hourly mean | n.a. | ref
DEBW039 | Gaseous air pollutants | Nitrogen dioxide first measurement | 8 | 19870601 |  | Chemiluminescence | unknown | half hourly mean | n.a. | ref
DEBW039 | Gaseous air pollutants | Nitrogen monoxide | 38 | 19870601 |  | Chemiluminescence | unknown | half hourly mean | n.a. | ref
DEBW039 | Gaseous air pollutants | Carbon monoxide | 10 | 19870601 | 20051231 | IR-Absorption | unknown | half hourly mean | n.a. | ref
DEBW039 | Gaseous air pollutants | Benzene | 20 | 20000118 | 20051231 | Gas chromatography | unknown | 2-weekly mean | n.a. | yes
DEBW039 | Gaseous air pollutants | Toluene | 21 | 20000118 | 20051231 | Gaschromatography | unknown | 2-weekly mean | n.a. | yes
DEBW039 | Gaseous air pollutants | m,p-Xylene | 464 | 20000118 | 20051231 | Gaschromatography | unknown | 2-weekly mean | n.a. | yes
DEBW039 | Gaseous air pollutants | o-Xylene | 482 | 20000118 | 20051231 | Gaschromatography | unknown | 2-daily mean | n.a. | yes
DEBW039 | Particulate air pollutants | Total suspended particulate matter | 4 | 19870601 | 19990330 | HVS - automatic filter change 30 m³/h | unknown | daily mean | about every 2nd day | noRef
DEBW039 | Particulate air pollutants | Particulate matter - PM10, first measurement | 5 | 19990330 |  | HVS - automatic filter change 30 m³/h | unknown | daily mean | every day | ref
DEBW039 | Particulate air pollutants | Particulate matter - PM10, second measurement | 5 | 20050502 |  | Light Scattering | unknown | half hourly mean | every day | yes
DEBW039 | Pollutants in PM10 | Lead in PM10 | 5012 | 19990331 | 20041231 | HVS - automatic filter change 30 m³/h | unknown | daily mean | about every 7th day | ref
DEBW039 | Pollutants in PM10 | Cadmium in PM10 | 5014 | 20000113 | 20041231 | HVS - automatic filter change 30 m³/h | unknown | daily mean | about every 7th day | ref
DEBW039 | Pollutants in PM10 | Arsenic in PM10 | 5018 | 20000113 | 20041231 | HVS - automatic filter change 30 m³/h | unknown | daily mean | about every 7th day | ref
DEBW039 | Pollutants in PM10 | Nickel in PM10 | 5015 | 20000113 | 20041231 | HVS - automatic filter change 30 m³/h | unknown | daily mean | about every 7th day | ref
DEBW039 | Meteorological measurands | Wind velocity |  | 19870601 | 20121231 | n.a. | unknown | half hourly mean | n.a. | noRef
DEBW039 | Meteorological measurands | Wind direction |  | 19870601 | 20121231 | n.a. | unknown | half hourly mean | n.a. | noRef
DEBW039 | Meteorological measurands | Temperature |  | 19870601 | 20121231 | n.a. | unknown | half hourly mean | n.a. | noRef
DEBW039 | Meteorological measurands | Global radiation W/m² |  | 19870601 | 20121231 | n.a. | unknown | half hourly mean | n.a. | noRef
DEBW040 | Gaseous air pollutants | Sulfur dioxide | 1 | 19891129 | 20091231 | UV fluorescence | unknown | half hourly mean | n.a. | ref
DEBW040 | Gaseous air pollutants | Ozone | 7 | 19891129 | 20101231 | UV absorption | unknown | half hourly mean | n.a. | ref
DEBW040 | Gaseous air pollutants | Nitrogen dioxide first measurement | 8 | 19891129 | 20101231 | Chemiluminescence | unknown | half hourly mean | n.a. | ref
DEBW040 | Gaseous air pollutants | Nitrogen monoxide | 38 | 19891129 | 20101231 | Chemiluminescence | unknown | half hourly mean | n.a. | ref
DEBW040 | Gaseous air pollutants | Carbon monoxide | 10 | 19891129 | 20091231 | IR-Absorption | unknown | half hourly mean | n.a. | ref
DEBW040 | Gaseous air pollutants | Benzene | 20 | 20000117 | 20051231 | Gas chromatography | unknown | 2-weekly mean | n.a. | yes
DEBW040 | Gaseous air pollutants | Toluene | 21 | 20000117 | 20051231 | Gaschromatography | unknown | 2-weekly mean | n.a. | yes
DEBW040 | Gaseous air pollutants | m,p-Xylene | 464 | 20000117 | 20051231 | Gaschromatography | unknown | 2-weekly mean | n.a. | yes
DEBW040 | Gaseous air pollutants | o-Xylene | 482 | 20000117 | 20051231 | Gaschromatography | unknown | 2-weekly mean | n.a. | yes
DEBW040 | Particulate air pollutants | Total suspended particulate matter | 4 | 19891129 | 19990330 | HVS - automatic filter change 30 m³/h | unknown | daily mean | about every 2nd day | noRef
DEBW040 | Particulate air pollutants | Particulate matter - PM10, first measurement | 5 | 19990330 | 20101231 | HVS - automatic filter change 30 m³/h | unknown | daily mean | every day | ref
DEBW040 | Particulate air pollutants | Particulate matter - PM10, second measurement | 5 | 20040430 | 20101231 | Light Scattering | unknown | half hourly mean | every day | yes
DEBW040 | Meteorological measurands | Wind velocity |  | 19891201 | 20101231 | n.a. | unknown | half hourly mean | n.a. | noRef
DEBW040 | Meteorological measurands | Wind direction |  | 19891201 | 20101231 | n.a. | unknown | half hourly mean | n.a. | noRef
DEBW040 | Meteorological measurands | Temperature |  | 19891201 | 20101231 | n.a. | unknown | half hourly mean | n.a. | noRef
DEBW041 | Gaseous air pollutants | Sulfur dioxide | 1 | 19890501 | 20031231 | UV fluorescence | unknown | half hourly mean | n.a. | ref
DEBW041 | Gaseous air pollutants | Ozone | 7 | 19890501 | 20031231 | UV absorption | unknown | half hourly mean | n.a. | ref
DEBW041 | Gaseous air pollutants | Nitrogen dioxide first measurement | 8 | 19890501 | 20031231 | Chemiluminescence | unknown | half hourly mean | n.a. | ref
DEBW041 | Gaseous air pollutants | Nitrogen monoxide | 38 | 19890501 | 20031231 | Chemiluminescence | unknown | half hourly mean | n.a. | ref
DEBW041 | Gaseous air pollutants | Nitrogen oxides | 9 | 19890501 | 20031231 | Chemiluminescence | unknown | half hourly mean | n.a. | ref
DEBW041 | Gaseous air pollutants | Carbon monoxide | 10 | 19890501 | 20031231 | IR-Absorption | unknown | half hourly mean | n.a. | ref
DEBW041 | Gaseous air pollutants | Benzene | 20 | 19950712 | 20031231 | Gas chromatography | unknown | 2-weekly mean | n.a. | yes
DEBW041 | Gaseous air pollutants | Toluene | 21 | 19950712 | 20031231 | Gaschromatography | unknown | 2-weekly mean | n.a. | yes
DEBW041 | Gaseous air pollutants | m,p-Xylene | 464 | 19950712 | 20031231 | Gaschromatography | unknown | 2-weekly mean | n.a. | yes
DEBW041 | Gaseous air pollutants | o-Xylene | 482 | 19950712 | 20031231 | Gaschromatography | unknown | 2-weekly mean | n.a. | yes
DEBW041 | Gaseous air pollutants | Non-methane volatile organic compounds | 32 | 19940304 | 20031231 | Gaschromatography | unknown | half hourly mean | n.a. | ref
DEBW041 | Particulate air pollutants | Total suspended particulate matter | 4 | 19890501 | 19990330 | HVS - automatic filter change 30 m³/h | unknown | daily mean | about every 2nd day | noRef
DEBW041 | Particulate air pollutants | Particulate matter - PM10, first measurement | 5 | 19990330 | 20031231 | HVS - automatic filter change 30 m³/h | unknown | daily mean | about every 2nd day | ref
DEBW041 | Pollutants in PM10 | Benzo(a)pyren in PM10 | 5029 | 19990403 | 20030331 | HVS - automatic filter change 30 m³/h | unknown | daily mean | about every 4th day | ref
DEBW041 | Meteorological measurands | Wind velocity |  | 19890501 | 20031231 | n.a. | unknown | half hourly mean | n.a. | noRef
DEBW041 | Meteorological measurands | Wind direction |  | 19890501 | 20031231 | n.a. | unknown | half hourly mean | n.a. | noRef
DEBW041 | Meteorological measurands | Temperature |  | 20010715 | 20031231 | n.a. | unknown | half hourly mean | n.a. | noRef
DEBW041 | Meteorological measurands | UV(B)-radiation |  | 20010718 | 20031231 | UV broadband radiometer | unknown | half hourly mean | n.a. | noRef
DEBW042 | Gaseous air pollutants | Sulfur dioxide | 1 | 19891201 | 20081231 | UV fluorescence | unknown | half hourly mean | n.a. | ref
DEBW042 | Gaseous air pollutants | Ozone | 7 | 19891201 |  | UV absorption | unknown | half hourly mean | n.a. | ref
DEBW042 | Gaseous air pollutants | Nitrogen dioxide first measurement | 8 | 19891201 |  | Chemiluminescence | unknown | half hourly mean | n.a. | ref
DEBW042 | Gaseous air pollutants | Nitrogen monoxide | 38 | 19891201 |  | Chemiluminescence | unknown | half hourly mean | n.a. | ref
DEBW042 | Gaseous air pollutants | Carbon monoxide | 10 | 20070101 | 20091231 | IR-Absorption | unknown | half hourly mean | n.a. | ref
DEBW042 | Gaseous air pollutants | Benzene | 20 | 20110101 | 20161231 | diffusive sampler | unknown | 2-weekly mean | about every 14th day | yes
DEBW042 | Gaseous air pollutants | Toluene | 21 | 20000114 | 20061231 | Gaschromatography | unknown | 2-weekly mean | n.a. | yes
DEBW042 | Gaseous air pollutants | m,p-Xylene | 464 | 20000114 | 20061231 | Gaschromatography | unknown | 2-weekly mean | n.a. | yes
DEBW042 | Gaseous air pollutants | o-Xylene | 482 | 20000114 | 20061231 | Gaschromatography | unknown | 2-weekly mean | n.a. | yes
DEBW042 | Gaseous air pollutants | Non-methane volatile organic compounds | 32 | 19940214 | 20051231 | Gaschromatography | unknown | half hourly mean | n.a. | ref
DEBW042 | Particulate air pollutants | Total suspended particulate matter | 4 | 19891201 | 19990409 | HVS - automatic filter change 30 m³/h | unknown | daily mean | about every 2nd day | noRef
DEBW042 | Particulate air pollutants | Particulate matter - PM10, first measurement | 5 | 19990409 |  | HVS - automatic filter change 30 m³/h | unknown | daily mean | every day | ref
DEBW042 | Particulate air pollutants | Particulate matter - PM10, second measurement | 5 | 20050504 |  | Light Scattering | unknown | half hourly mean | every day | yes
DEBW042 | Pollutants in suspended particulate matter | Lead in total suspended particulate matter |  | 19900712 | 19990409 | HVS - automatic filter change 30 m³/h | unknown | daily mean | about every 2nd day | noRef
DEBW042 | Pollutants in suspended particulate matter | Cadmium in total suspended particulate matter |  | 19940318 | 19990409 | HVS - automatic filter change 30 m³/h | unknown | daily mean | about every 2nd day | noRef
DEBW042 | Pollutants in PM10 | Lead in PM10 | 5012 | 19990409 | 20041231 | HVS - automatic filter change 30 m³/h | unknown | daily mean | about every 3rd day | ref
DEBW042 | Pollutants in PM10 | Cadmium in PM10 | 5014 | 19990409 | 20041231 | HVS - automatic filter change 30 m³/h | unknown | daily mean | about every 3rd day | ref
DEBW042 | Pollutants in PM10 | Arsenic in PM10 | 5018 | 19990409 | 20041231 | HVS - automatic filter change 30 m³/h | unknown | daily mean | about every 4th day | ref
DEBW042 | Pollutants in PM10 | Nickel in PM10 | 5015 | 19990409 | 20041231 | HVS - automatic filter change 30 m³/h | unknown | daily mean | about every 4th day | ref
DEBW042 | Pollutants in PM10 | Benzo(a)pyren in PM10 | 5029 | 19990411 | 20041231 | HVS - automatic filter change 30 m³/h | unknown | daily mean | about every 4th day | ref
DEBW042 | Meteorological measurands | Wind velocity |  | 19891201 | 20121231 | n.a. | unknown | half hourly mean | n.a. | noRef
DEBW042 | Meteorological measurands | Wind direction |  | 19891201 | 20121231 | n.a. | unknown | half hourly mean | n.a. | noRef
DEBW042 | Meteorological measurands | Temperature |  | 19941206 | 20121231 | PT 100 (Resistance thermometer) | unknown | half hourly mean | n.a. | noRef
DEBW042 | Meteorological measurands | Global radiation W/m² |  | 19941208 | 20121231 | Thermocouple | unknown | half hourly mean | n.a. | noRef
DEBW042 | Meteorological measurands | Relative humidity |  | 19941129 | 20121231 | Capacitive semiconductor sensor | unknown | half hourly mean | n.a. | noRef
DEBW042 | Meteorological measurands | Precipitation |  | 20020416 | 20121231 | Dripper | unknown | half hourly sum | n.a. | noRef
DEBW044 | Gaseous air pollutants | Sulfur dioxide | 1 | 19900601 | 20020206 | UV fluorescence | unknown | half hourly mean | n.a. | ref
DEBW044 | Gaseous air pollutants | Ozone | 7 | 19900601 | 20040113 | UV absorption | unknown | half hourly mean | n.a. | ref
DEBW044 | Gaseous air pollutants | Nitrogen dioxide first measurement | 8 | 19900601 | 20040113 | Chemiluminescence | unknown | half hourly mean | n.a. | ref
DEBW044 | Gaseous air pollutants | Nitrogen monoxide | 38 | 19900601 | 20040113 | Chemiluminescence | unknown | half hourly mean | n.a. | ref
DEBW044 | Gaseous air pollutants | Nitrogen oxides | 9 | 19900601 | 20040113 | Chemiluminescence | unknown | half hourly mean | n.a. | ref
DEBW044 | Gaseous air pollutants | Carbon monoxide | 10 | 19900601 | 20040113 | IR-Absorption | unknown | half hourly mean | n.a. | ref
DEBW044 | Gaseous air pollutants | Benzene | 20 | 20000126 | 20040113 | Gas chromatography | unknown | 2-weekly mean | n.a. | yes
DEBW044 | Gaseous air pollutants | Toluene | 21 | 20000126 | 20040113 | Gaschromatography | unknown | 2-weekly mean | n.a. | yes
DEBW044 | Gaseous air pollutants | Xylene (sum) |  | 20000126 | 20040113 | Gaschromatography | unknown | 2-weekly mean | n.a. | yes
DEBW044 | Particulate air pollutants | Total suspended particulate matter | 4 | 19900601 | 19990407 | HVS - automatic filter change 30 m³/h | unknown | daily mean | about every 2nd day | noRef
DEBW044 | Particulate air pollutants | Particulate matter - PM10, first measurement | 5 | 19990407 | 20040113 | HVS - automatic filter change 30 m³/h | unknown | daily mean | about every 2nd day | ref
DEBW044 | Meteorological measurands | Wind velocity |  | 19900601 | 20040113 | n.a. | unknown | half hourly mean | n.a. | noRef
DEBW044 | Meteorological measurands | Wind direction |  | 19900601 | 20040113 | n.a. | unknown | half hourly mean | n.a. | noRef
DEBW044 | Meteorological measurands | Temperature |  | 19900601 | 20040113 | n.a. | unknown | half hourly mean | n.a. | noRef
DEBW044 | Meteorological measurands | Global radiation W/m² |  | 19900601 | 20040113 | n.a. | unknown | half hourly mean | n.a. | noRef
DEBW045 | Gaseous air pollutants | Sulfur dioxide | 1 | 19901101 | 20000630 | UV fluorescence | unknown | half hourly mean | n.a. | ref
DEBW045 | Gaseous air pollutants | Ozone | 7 | 19901101 | 20000630 | UV absorption | unknown | half hourly mean | n.a. | ref
DEBW045 | Gaseous air pollutants | Nitrogen dioxide first measurement | 8 | 19901101 | 20000630 | Chemiluminescence | unknown | half hourly mean | n.a. | ref
DEBW045 | Gaseous air pollutants | Nitrogen monoxide | 38 | 19901101 | 20000630 | Chemiluminescence | unknown | half hourly mean | n.a. | ref
DEBW045 | Gaseous air pollutants | Nitrogen oxides | 9 | 19901101 | 20000630 | Chemiluminescence | unknown | half hourly mean | n.a. | ref
DEBW045 | Gaseous air pollutants | Carbon monoxide | 10 | 19901101 | 20000630 | IR-Absorption | unknown | half hourly mean | n.a. | ref
DEBW045 | Gaseous air pollutants | Benzene | 20 | 20000117 | 20000717 | Gas chromatography | unknown | 2-weekly mean | n.a. | yes
DEBW045 | Gaseous air pollutants | Toluene | 21 | 20000117 | 20000717 | Gaschromatography | unknown | 2-weekly mean | n.a. | yes
DEBW045 | Gaseous air pollutants | m,p-Xylene | 464 | 20000117 | 20000717 | Gaschromatography | unknown | 2-weekly mean | n.a. | yes
DEBW045 | Gaseous air pollutants | o-Xylene | 482 | 20000117 | 20000717 | Gaschromatography | unknown | 2-weekly mean | n.a. | yes
DEBW045 | Particulate air pollutants | Total suspended particulate matter | 4 | 19901101 | 19990329 | HVS - automatic filter change 30 m³/h | unknown | daily mean | about every 2nd day | noRef
DEBW045 | Particulate air pollutants | Particulate matter - PM10, first measurement | 5 | 19990329 | 20000630 | HVS - automatic filter change 30 m³/h | unknown | daily mean | about every 2nd day | ref
DEBW045 | Meteorological measurands | Wind velocity |  | 19901101 | 20000630 | Anemometer/vane | unknown | half hourly mean | n.a. | noRef
DEBW045 | Meteorological measurands | Wind direction |  | 19901101 | 20000630 | Anemometer/vane | unknown | half hourly mean | n.a. | noRef
DEBW045 | Meteorological measurands | Temperature |  | 19901101 | 20000630 | PT 100 (Resistance thermometer) | unknown | half hourly mean | n.a. | noRef
DEBW045 | Meteorological measurands | Global radiation W/m² |  | 19901101 | 20000630 | Pyranometer | unknown | half hourly mean | n.a. | noRef
DEBW046 | Gaseous air pollutants | Sulfur dioxide | 1 | 19901101 | 20020326 | UV fluorescence | unknown | half hourly mean | n.a. | ref
DEBW046 | Gaseous air pollutants | Ozone | 7 | 19901101 |  | UV absorption | unknown | half hourly mean | n.a. | ref
DEBW046 | Gaseous air pollutants | Nitrogen dioxide first measurement | 8 | 19901101 |  | Chemiluminescence | unknown | half hourly mean | n.a. | ref
DEBW046 | Gaseous air pollutants | Nitrogen monoxide | 38 | 19901101 |  | Chemiluminescence | unknown | half hourly mean | n.a. | ref
DEBW046 | Gaseous air pollutants | Carbon monoxide | 10 | 19901101 | 20051231 | IR-Absorption | unknown | half hourly mean | n.a. | ref
DEBW046 | Gaseous air pollutants | Benzene | 20 | 20000118 | 20051231 | Gas chromatography | unknown | 2-weekly mean | n.a. | yes
DEBW046 | Gaseous air pollutants | Toluene | 21 | 20000118 | 20051231 | Gaschromatography | unknown | 2-weekly mean | n.a. | yes
DEBW046 | Gaseous air pollutants | m,p-Xylene | 464 | 20000118 | 20051231 | Gaschromatography | unknown | 2-weekly mean | n.a. | yes
DEBW046 | Gaseous air pollutants | o-Xylene | 482 | 20000118 | 20051231 | Gaschromatography | unknown | 2-weekly mean | n.a. | yes
DEBW046 | Particulate air pollutants | Total suspended particulate matter | 4 | 19901101 | 20051231 | HVS - automatic filter change 30 m³/h | unknown | daily mean | about every 2nd day | noRef
DEBW046 | Particulate air pollutants | Particulate matter - PM10, first measurement | 5 | 19990330 |  | HVS - automatic filter change 30 m³/h | unknown | daily mean | every day | ref
DEBW046 | Particulate air pollutants | Particulate matter - PM10, second measurement | 5 | 20030806 |  | Light Scattering | unknown | half hourly mean | every day | yes
DEBW046 | Pollutants in suspended particulate matter | Lead in total suspended particulate matter |  | 19910101 | 20041231 | HVS - automatic filter change 30 m³/h | unknown | daily mean | about every 3rd day | noRef
DEBW046 | Pollutants in suspended particulate matter | Cadmium in total suspended particulate matter |  | 20000804 | 20041231 | HVS - automatic filter change 30 m³/h | unknown | daily mean | about every 4th day | noRef
DEBW046 | Pollutants in suspended particulate matter | Arsenic in total suspended particulate matter |  | 20000804 | 20041231 | HVS - automatic filter change 30 m³/h | unknown | daily mean | about every 4th day | noRef
DEBW046 | Pollutants in suspended particulate matter | Nickel in total suspended particulate matter |  | 20000804 | 20041231 | HVS - automatic filter change 30 m³/h | unknown | daily mean | about every 4th day | noRef
DEBW046 | Pollutants in PM10 | Lead in PM10 | 5012 | 19990330 | 20091231 | HVS - automatic filter change 30 m³/h | unknown | daily mean | about every 7th day | ref
DEBW046 | Pollutants in PM10 | Cadmium in PM10 | 5014 | 20000113 | 20091231 | HVS - automatic filter change 30 m³/h | unknown | daily mean | about every 7th day | ref
DEBW046 | Pollutants in PM10 | Arsenic in PM10 | 5018 | 20000113 | 20091231 | HVS - automatic filter change 30 m³/h | unknown | daily mean | about every 7th day | ref
DEBW046 | Pollutants in PM10 | Nickel in PM10 | 5015 | 20000113 | 20091231 | HVS - automatic filter change 30 m³/h | unknown | daily mean | about every 7th day | ref
DEBW046 | Pollutants in PM10 | Benzo(a)pyren in PM10 | 5029 | 20070101 | 20071231 | HVS - automatic filter change 30 m³/h | unknown | daily mean | about every 7th day | ref
DEBW046 | Meteorological measurands | Wind velocity |  | 19901106 | 20121231 | n.a. | unknown | half hourly mean | n.a. | noRef
DEBW046 | Meteorological measurands | Wind direction |  | 19901106 | 20121231 | n.a. | unknown | half hourly mean | n.a. | noRef
DEBW046 | Meteorological measurands | Temperature |  | 19901106 | 20121231 | PT 100 (Resistance thermometer) | unknown | half hourly mean | n.a. | noRef
DEBW046 | Meteorological measurands | Global radiation W/m² |  | 19901106 | 20121231 | Thermocouple | unknown | half hourly mean | n.a. | noRef
DEBW046 | Meteorological measurands | Relative humidity |  | 19901106 | 20121231 | Capacitive semiconductor sensor | unknown | half hourly mean | n.a. | noRef
DEBW046 | Meteorological measurands | Precipitation |  | 19901106 | 20121231 | Dripper | unknown | half hourly mean | n.a. | noRef
DEBW046 | Meteorological measurands | UV(B)-radiation |  | 20010412 | 20121231 | UV broadband radiometer | unknown | half hourly mean | n.a. | noRef
DEBW047 | Gaseous air pollutants | Sulfur dioxide | 1 | 19901201 | 20020204 | UV fluorescence | unknown | half hourly mean | n.a. | ref
DEBW047 | Gaseous air pollutants | Ozone | 7 | 19901201 | 20030402 | UV absorption | unknown | half hourly mean | n.a. | ref
DEBW047 | Gaseous air pollutants | Nitrogen dioxide first measurement | 8 | 19901201 | 20030402 | Chemiluminescence | unknown | half hourly mean | n.a. | ref
DEBW047 | Gaseous air pollutants | Nitrogen monoxide | 38 | 19901201 | 20030402 | Chemiluminescence | unknown | half hourly mean | n.a. | ref
DEBW047 | Gaseous air pollutants | Nitrogen oxides | 9 | 19901201 | 20030402 | Chemiluminescence | unknown | half hourly mean | n.a. | ref
DEBW047 | Gaseous air pollutants | Carbon monoxide | 10 | 19901201 | 20030402 | IR-Absorption | unknown | half hourly mean | n.a. | ref
DEBW047 | Gaseous air pollutants | Benzene | 20 | 20000120 | 20030402 | Gas chromatography | unknown | 2-weekly mean | n.a. | yes
DEBW047 | Gaseous air pollutants | Toluene | 21 | 20000120 | 20030402 | Gaschromatography | unknown | 2-weekly mean | n.a. | yes
DEBW047 | Gaseous air pollutants | m,p-Xylene | 464 | 20000120 | 20030402 | Gaschromatography | unknown | 2-weekly mean | n.a. | yes
DEBW047 | Gaseous air pollutants | o-Xylene | 482 | 20000120 | 20030402 | Gaschromatography | unknown | 2-weekly mean | n.a. | yes
DEBW047 | Particulate air pollutants | Total suspended particulate matter | 4 | 19901201 | 19990401 | HVS - automatic filter change 30 m³/h | unknown | daily mean | about every 2nd day | noRef
DEBW047 | Particulate air pollutants | Particulate matter - PM10, first measurement | 5 | 19990401 | 20030402 | HVS - automatic filter change 30 m³/h | unknown | daily mean | about every 2nd day | ref
DEBW047 | Meteorological measurands | Wind velocity |  | 19910306 | 20030402 | n.a. | unknown | half hourly mean | n.a. | noRef
DEBW047 | Meteorological measurands | Wind direction |  | 19910306 | 20030402 | n.a. | unknown | half hourly mean | n.a. | noRef
DEBW047 | Meteorological measurands | Temperature |  | 19910306 | 20030402 | PT 100 (Resistance thermometer) | unknown | half hourly mean | n.a. | noRef
DEBW047 | Meteorological measurands | Global radiation W/m² |  | 19910306 | 20030402 | Thermocouple | unknown | half hourly mean | n.a. | noRef
DEBW047 | Meteorological measurands | Relative humidity |  | 19910306 | 20030402 | Capacitive semiconductor sensor | unknown | half hourly mean | n.a. | noRef
DEBW047 | Meteorological measurands | Precipitation |  | 19910306 | 20030402 | Dripper | unknown | half hourly sum | n.a. | noRef
DEBW048 | Gaseous air pollutants | Sulfur dioxide | 1 | 19901101 | 20040131 | UV fluorescence | unknown | half hourly mean | n.a. | ref
DEBW048 | Gaseous air pollutants | Ozone | 7 | 19901101 | 20040131 | UV absorption | unknown | half hourly mean | n.a. | ref
DEBW048 | Gaseous air pollutants | Nitrogen dioxide first measurement | 8 | 19901101 | 20040131 | Chemiluminescence | unknown | half hourly mean | n.a. | ref
DEBW048 | Gaseous air pollutants | Nitrogen monoxide | 38 | 19901101 | 20040131 | Chemiluminescence | unknown | half hourly mean | n.a. | ref
DEBW048 | Gaseous air pollutants | Nitrogen oxides | 9 | 19901101 | 20040131 | Chemiluminescence | unknown | half hourly mean | n.a. | ref
DEBW048 | Gaseous air pollutants | Carbon monoxide | 10 | 19901101 | 20040131 | IR-Absorption | unknown | half hourly mean | n.a. | ref
DEBW048 | Gaseous air pollutants | Benzene | 20 | 20000119 | 20040131 | Gas chromatography | unknown | 2-weekly mean | n.a. | yes
DEBW048 | Gaseous air pollutants | Toluene | 21 | 20000119 | 20040131 | Gaschromatography | unknown | 2-weekly mean | n.a. | yes
DEBW048 | Gaseous air pollutants | m,p-Xylene | 464 | 20000119 | 20040131 | Gaschromatography | unknown | 2-weekly mean | n.a. | yes
DEBW048 | Gaseous air pollutants | o-Xylene | 482 | 20000119 | 20040131 | Gaschromatography | unknown | 2-weekly mean | n.a. | yes
DEBW048 | Particulate air pollutants | Total suspended particulate matter | 4 | 19901101 | 19990331 | HVS - automatic filter change 30 m³/h | unknown | daily mean | about every 2nd day | noRef
DEBW048 | Particulate air pollutants | Particulate matter - PM10, first measurement | 5 | 19990331 | 20040131 | HVS - automatic filter change 30 m³/h | unknown | daily mean | about every 2nd day | ref
DEBW048 | Meteorological measurands | Wind velocity |  | 19901128 | 20040131 | Anemometer/vane | unknown | half hourly mean | n.a. | noRef
DEBW048 | Meteorological measurands | Wind direction |  | 19901128 | 20040131 | Anemometer/vane | unknown | half hourly mean | n.a. | noRef
DEBW048 | Meteorological measurands | Temperature |  | 19901128 | 20040131 | PT 100 (Resistance thermometer) | unknown | half hourly mean | n.a. | noRef
DEBW048 | Meteorological measurands | Global radiation W/m² |  | 19901128 | 20040131 | Thermocouple | unknown | half hourly mean | n.a. | noRef
DEBW048 | Meteorological measurands | Relative humidity |  | 19901128 | 20040131 | Capacitive semiconductor sensor | unknown | half hourly mean | n.a. | noRef
DEBW048 | Meteorological measurands | Precipitation |  | 19901128 | 20040131 | Dripper | unknown | half hourly mean | n.a. | noRef
DEBW049 | Gaseous air pollutants | Sulfur dioxide | 1 | 19900801 | 19990406 | UV fluorescence | unknown | half hourly mean | n.a. | ref
DEBW049 | Gaseous air pollutants | Ozone | 7 | 19900801 | 19990406 | UV absorption | unknown | half hourly mean | n.a. | ref
DEBW049 | Gaseous air pollutants | Nitrogen dioxide first measurement | 8 | 19900801 | 19990406 | Chemiluminescence | unknown | half hourly mean | n.a. | ref
DEBW049 | Gaseous air pollutants | Nitrogen monoxide | 38 | 19900801 | 19990406 | Chemiluminescence | unknown | half hourly mean | n.a. | ref
DEBW049 | Gaseous air pollutants | Nitrogen oxides | 9 | 19900801 | 19990406 | Chemiluminescence | unknown | half hourly mean | n.a. | ref
DEBW049 | Gaseous air pollutants | Carbon monoxide | 10 | 19900801 | 20000630 | IR-Absorption | unknown | half hourly mean | n.a. | ref
DEBW049 | Gaseous air pollutants | Benzene | 20 | 20000125 | 20000711 | Gas chromatography | unknown | 2-weekly mean | n.a. | yes
DEBW049 | Gaseous air pollutants | Toluene | 21 | 20000125 | 20000711 | Gaschromatography | unknown | 2-weekly mean | n.a. | yes
DEBW049 | Gaseous air pollutants | m,p-Xylene | 464 | 20000125 | 20000711 | Gaschromatography | unknown | 2-weekly mean | n.a. | yes
DEBW049 | Gaseous air pollutants | o-Xylene | 482 | 20000125 | 20000711 | Gaschromatography | unknown | 2-weekly mean | n.a. | yes
DEBW049 | Particulate air pollutants | Total suspended particulate matter | 4 | 19900801 | 19990406 | HVS - automatic filter change 30 m³/h | unknown | daily mean | about every 2nd day | noRef
DEBW049 | Particulate air pollutants | Particulate matter - PM10, first measurement | 5 | 19990406 | 20000630 | HVS - automatic filter change 30 m³/h | unknown | daily mean | about every 2nd day | ref
DEBW049 | Meteorological measurands | Wind velocity |  | 19900801 | 20000630 | Anemometer/vane | unknown | half hourly mean | n.a. | noRef
DEBW049 | Meteorological measurands | Wind direction |  | 19900801 | 20000630 | Anemometer/vane | unknown | half hourly mean | n.a. | noRef
DEBW049 | Meteorological measurands | Temperature |  | 19900801 | 20000630 | PT 100 (Resistance thermometer) | unknown | half hourly mean | n.a. | noRef
DEBW049 | Meteorological measurands | Global radiation W/m² |  | 19900801 | 20000630 | Pyranometer | unknown | half hourly mean | n.a. | noRef
DEBW050 | Gaseous air pollutants | Sulfur dioxide | 1 | 19901101 | 20031231 | UV fluorescence | unknown | half hourly mean | n.a. | ref
DEBW050 | Gaseous air pollutants | Ozone | 7 | 19901101 | 20031231 | UV absorption | unknown | half hourly mean | n.a. | ref
DEBW050 | Gaseous air pollutants | Nitrogen dioxide first measurement | 8 | 19901101 | 20031231 | Chemiluminescence | unknown | half hourly mean | n.a. | ref
DEBW050 | Gaseous air pollutants | Nitrogen monoxide | 38 | 19901101 | 20031231 | Chemiluminescence | unknown | half hourly mean | n.a. | ref
DEBW050 | Gaseous air pollutants | Nitrogen oxides | 9 | 19901101 | 20031231 | Chemiluminescence | unknown | half hourly mean | n.a. | ref
DEBW050 | Gaseous air pollutants | Carbon monoxide | 10 | 19901101 | 20031231 | IR-Absorption | unknown | half hourly mean | n.a. | ref
DEBW050 | Gaseous air pollutants | Benzene | 20 | 20000124 | 20031231 | Gas chromatography | unknown | 2-weekly mean | n.a. | yes
DEBW050 | Gaseous air pollutants | Toluene | 21 | 20000124 | 20031231 | Gaschromatography | unknown | 2-weekly mean | n.a. | yes
DEBW050 | Gaseous air pollutants | Xylene (sum) |  | 20000124 | 20031231 | Gaschromatography | unknown | 2-weekly mean | n.a. | yes
DEBW050 | Particulate air pollutants | Total suspended particulate matter | 4 | 19901101 | 19990406 | HVS - automatic filter change 30 m³/h | unknown | daily mean | about every 2nd day | noRef
DEBW050 | Particulate air pollutants | Particulate matter - PM10, first measurement | 5 | 19990406 | 20031231 | HVS - automatic filter change 30 m³/h | unknown | daily mean | about every 2nd day | ref
DEBW050 | Meteorological measurands | Wind velocity |  | 19901106 | 20031231 | n.a. | unknown | half hourly mean | n.a. | noRef
DEBW050 | Meteorological measurands | Wind direction |  | 19901106 | 20031231 | n.a. | unknown | half hourly mean | n.a. | noRef
DEBW050 | Meteorological measurands | Temperature |  | 19901106 | 20031231 | PT 100 (Resistance thermometer) | unknown | half hourly mean | n.a. | noRef
DEBW050 | Meteorological measurands | Global radiation W/m² |  | 19901106 | 20031231 | Thermocouple | unknown | half hourly mean | n.a. | noRef
DEBW050 | Meteorological measurands | Relative humidity |  | 19901106 | 20031231 | Capacitive semiconductor sensor | unknown | half hourly mean | n.a. | noRef
DEBW050 | Meteorological measurands | Precipitation |  | 19901106 | 20031231 | Dripper | unknown | half hourly sum | n.a. | noRef
DEBW051 | Gaseous air pollutants | Sulfur dioxide | 1 | 19900701 | 19911016 | UV fluorescence | unknown | half hourly mean | n.a. | ref
DEBW051 | Gaseous air pollutants | Ozone | 7 | 19900701 | 19911016 | UV absorption | unknown | half hourly mean | n.a. | ref
DEBW051 | Gaseous air pollutants | Nitrogen dioxide first measurement | 8 | 19900701 | 19911016 | Chemiluminescence | unknown | half hourly mean | n.a. | ref
DEBW051 | Gaseous air pollutants | Nitrogen monoxide | 38 | 19900701 | 19911016 | Chemiluminescence | unknown | half hourly mean | n.a. | ref
DEBW051 | Gaseous air pollutants | Nitrogen oxides | 9 | 19900701 | 19911016 | Chemiluminescence | unknown | half hourly mean | n.a. | ref
DEBW051 | Gaseous air pollutants | Carbon monoxide | 10 | 19900701 | 19911016 | IR-Absorption | unknown | half hourly mean | n.a. | ref
DEBW051 | Particulate air pollutants | Total suspended particulate matter | 4 | 19900701 | 19911016 | HVS - automatic filter change 30 m³/h | unknown | daily mean | about every 2nd day | noRef
DEBW051 | Particulate air pollutants | Particulate matter - PM10, first measurement | 5 | 19900701 | 19911016 | HVS - automatic filter change 30 m³/h | unknown | daily mean | about every 2nd day | ref
DEBW052 | Gaseous air pollutants | Sulfur dioxide | 1 | 19900901 | 20041231 | UV fluorescence | unknown | half hourly mean | n.a. | ref
DEBW052 | Gaseous air pollutants | Ozone | 7 | 19900901 |  | UV absorption | unknown | half hourly mean | n.a. | ref
DEBW052 | Gaseous air pollutants | Nitrogen dioxide first measurement | 8 | 19900901 |  | Chemiluminescence | unknown | half hourly mean | n.a. | ref
DEBW052 | Gaseous air pollutants | Nitrogen monoxide | 38 | 19900901 |  | Chemiluminescence | unknown | half hourly mean | n.a. | ref
DEBW052 | Gaseous air pollutants | Carbon monoxide | 10 | 19900901 | 20041231 | IR-Absorption | unknown | half hourly mean | n.a. | ref
DEBW052 | Gaseous air pollutants | Benzene | 20 | 20000119 | 20041231 | Gas chromatography | unknown | 2-weekly mean | n.a. | yes
DEBW052 | Gaseous air pollutants | Toluene | 21 | 20000119 | 20041231 | Gaschromatography | unknown | 2-weekly mean | n.a. | yes
DEBW052 | Gaseous air pollutants | Xylene (sum) |  | 20000119 | 20041231 | Gaschromatography | unknown | 2-weekly mean | n.a. | yes
DEBW052 | Particulate air pollutants | Total suspended particulate matter | 4 | 19900901 | 19990331 | HVS - automatic filter change 30 m³/h | unknown | daily mean | about every 2nd day | noRef
DEBW052 | Particulate air pollutants | Particulate matter - PM10, first measurement | 5 | 19990331 |  | HVS - automatic filter change 30 m³/h | unknown | daily mean | every day | ref
DEBW052 | Particulate air pollutants | Particulate matter - PM10, second measurement | 5 | 20160101 |  | Light Scattering | unknown | half hourly mean | every day | yes
DEBW052 | Particulate air pollutants | Particulate matter - PM2,5, first measurement | 6001 | 20150101 |  | HVS - automatic filter change 30 m³/h | unknown | daily mean | every day | ref
DEBW052 | Meteorological measurands | Wind velocity |  | 19900904 | 20121231 | n.a. | unknown | half hourly mean | n.a. | noRef
DEBW052 | Meteorological measurands | Wind direction |  | 19900904 | 20121231 | n.a. | unknown | half hourly mean | n.a. | noRef
DEBW052 | Meteorological measurands | Temperature |  | 19900904 | 20121231 | PT 100 (Resistance thermometer) | unknown | half hourly mean | n.a. | noRef
DEBW052 | Meteorological measurands | Global radiation W/m² |  | 19900904 | 20121231 | Thermocouple | unknown | half hourly mean | n.a. | noRef
DEBW052 | Meteorological measurands | Relative humidity |  | 19900904 | 20121231 | Capacitive semiconductor sensor | unknown | half hourly mean | n.a. | noRef
DEBW052 | Meteorological measurands | Precipitation |  | 19900904 | 20121231 | Dripper | unknown | half hourly sum | n.a. | noRef
DEBW053 | Gaseous air pollutants | Sulfur dioxide | 1 | 19901101 | 20020213 | UV fluorescence | unknown | half hourly mean | n.a. | ref
DEBW053 | Gaseous air pollutants | Ozone | 7 | 19901101 | 20030930 | UV absorption | unknown | half hourly mean | n.a. | ref
DEBW053 | Gaseous air pollutants | Nitrogen dioxide first measurement | 8 | 19901101 | 20030930 | Chemiluminescence | unknown | half hourly mean | n.a. | ref
DEBW053 | Gaseous air pollutants | Nitrogen monoxide | 38 | 19901101 | 20030930 | Chemiluminescence | unknown | half hourly mean | n.a. | ref
DEBW053 | Gaseous air pollutants | Nitrogen oxides | 9 | 19901101 | 20030930 | Chemiluminescence | unknown | half hourly mean | n.a. | ref
DEBW053 | Gaseous air pollutants | Carbon monoxide | 10 | 19901101 | 20030930 | IR-Absorption | unknown | half hourly mean | n.a. | ref
DEBW053 | Gaseous air pollutants | Benzene | 20 | 20000120 | 20030930 | Gas chromatography | unknown | 2-weekly mean | n.a. | yes
DEBW053 | Gaseous air pollutants | Toluene | 21 | 20000120 | 20030930 | Gaschromatography | unknown | 2-weekly mean | n.a. | yes
DEBW053 | Gaseous air pollutants | Xylene (sum) |  | 20000120 | 20030930 | Gaschromatography | unknown | 2-weekly mean | n.a. | yes
DEBW053 | Particulate air pollutants | Total suspended particulate matter | 4 | 19901101 | 19990331 | HVS - automatic filter change 30 m³/h | unknown | daily mean | about every 2nd day | noRef
DEBW053 | Particulate air pollutants | Particulate matter - PM10, first measurement | 5 | 19990331 | 20030930 | HVS - automatic filter change 30 m³/h | unknown | daily mean | about every 2nd day | ref
DEBW053 | Meteorological measurands | Wind velocity |  | 19901112 | 20030930 | n.a. | unknown | half hourly mean | n.a. | noRef
DEBW053 | Meteorological measurands | Wind direction |  | 19901112 | 20030930 | n.a. | unknown | half hourly mean | n.a. | noRef
DEBW053 | Meteorological measurands | Temperature |  | 19901126 | 20030930 | PT 100 (Resistance thermometer) | unknown | half hourly mean | n.a. | noRef
DEBW053 | Meteorological measurands | Global radiation W/m² |  | 19901112 | 20030930 | Thermocouple | unknown | half hourly mean | n.a. | noRef
DEBW053 | Meteorological measurands | Relative humidity |  | 19901126 | 20030930 | Capacitive semiconductor sensor | unknown | half hourly mean | n.a. | noRef
DEBW053 | Meteorological measurands | Precipitation |  | 19901112 | 20030930 | Dripper | unknown | half hourly sum | n.a. | noRef
DEBW054 | Gaseous air pollutants | Sulfur dioxide | 1 | 19901001 | 20031231 | UV fluorescence | unknown | half hourly mean | n.a. | ref
DEBW054 | Gaseous air pollutants | Ozone | 7 | 19901001 | 20031231 | UV absorption | unknown | half hourly mean | n.a. | ref
DEBW054 | Gaseous air pollutants | Nitrogen dioxide first measurement | 8 | 19901001 | 20031231 | Chemiluminescence | unknown | half hourly mean | n.a. | ref
DEBW054 | Gaseous air pollutants | Nitrogen monoxide | 38 | 19901001 | 20031231 | Chemiluminescence | unknown | half hourly mean | n.a. | ref
DEBW054 | Gaseous air pollutants | Nitrogen oxides | 9 | 19901001 | 20031231 | Chemiluminescence | unknown | half hourly mean | n.a. | ref
DEBW054 | Gaseous air pollutants | Carbon monoxide | 10 | 19901001 | 20031231 | IR-Absorption | unknown | half hourly mean | n.a. | ref
DEBW054 | Gaseous air pollutants | Benzene | 20 | 20000117 | 20031231 | Gas chromatography | unknown | 2-weekly mean | n.a. | yes
DEBW054 | Gaseous air pollutants | Toluene | 21 | 20000117 | 20031231 | Gaschromatography | unknown | 2-weekly mean | n.a. | yes
DEBW054 | Gaseous air pollutants | Xylene (sum) |  | 20000117 | 20031231 | Gaschromatography | unknown | 2-weekly mean | n.a. | yes
DEBW054 | Particulate air pollutants | Total suspended particulate matter | 4 | 19901001 | 19990329 | HVS - automatic filter change 30 m³/h | unknown | daily mean | about every 2nd day | noRef
DEBW054 | Particulate air pollutants | Particulate matter - PM10, first measurement | 5 | 19990329 | 20031231 | HVS - automatic filter change 30 m³/h | unknown | daily mean | about every 2nd day | ref
DEBW054 | Meteorological measurands | Wind velocity |  | 19901001 | 20031231 | n.a. | unknown | half hourly mean | n.a. | noRef
DEBW054 | Meteorological measurands | Wind direction |  | 19901001 | 20031231 | n.a. | unknown | half hourly mean | n.a. | noRef
DEBW054 | Meteorological measurands | Temperature |  | 19901001 | 20031231 | n.a. | unknown | half hourly mean | n.a. | noRef
DEBW054 | Meteorological measurands | Global radiation W/m² |  | 19901001 | 20031231 | n.a. | unknown | half hourly mean | n.a. | noRef
DEBW055 | Gaseous air pollutants | Sulfur dioxide | 1 | 19901101 | 19911028 | UV fluorescence | unknown | half hourly mean | n.a. | ref
DEBW055 | Gaseous air pollutants | Ozone | 7 | 19901101 | 19911028 | UV absorption | unknown | half hourly mean | n.a. | ref
DEBW055 | Gaseous air pollutants | Nitrogen dioxide first measurement | 8 | 19901101 | 19911028 | Chemiluminescence | unknown | half hourly mean | n.a. | ref
DEBW055 | Gaseous air pollutants | Nitrogen monoxide | 38 | 19901101 | 19911028 | Chemiluminescence | unknown | half hourly mean | n.a. | ref
DEBW055 | Gaseous air pollutants | Nitrogen oxides | 9 | 19901101 | 19911028 | Chemiluminescence | unknown | half hourly mean | n.a. | ref
DEBW055 | Gaseous air pollutants | Carbon monoxide | 10 | 19901101 | 19911028 | IR-Absorption | unknown | half hourly mean | n.a. | ref
DEBW055 | Particulate air pollutants | Total suspended particulate matter | 4 | 19901101 | 19911028 | HVS - automatic filter change 30 m³/h | unknown | daily mean | about every 2nd day | noRef
DEBW055 | Particulate air pollutants | Particulate matter - PM10, first measurement | 5 | 19901101 | 19911028 | HVS - automatic filter change 30 m³/h | unknown | daily mean | about every 2nd day | ref
DEBW056 | Gaseous air pollutants | Sulfur dioxide | 1 | 19910101 | 20061231 | UV fluorescence | unknown | half hourly mean | n.a. | ref
DEBW056 | Gaseous air pollutants | Ozone | 7 | 19910101 | 20171231 | UV absorption | unknown | half hourly mean | n.a. | ref
DEBW056 | Gaseous air pollutants | Nitrogen dioxide first measurement | 8 | 19910101 | 20171231 | Chemiluminescence | unknown | half hourly mean | n.a. | ref
DEBW056 | Gaseous air pollutants | Nitrogen monoxide | 38 | 19910101 | 20171231 | Chemiluminescence | unknown | half hourly mean | n.a. | ref
DEBW056 | Gaseous air pollutants | Carbon monoxide | 10 | 19910101 | 20051231 | IR-Absorption | unknown | half hourly mean | n.a. | ref
DEBW056 | Gaseous air pollutants | Benzene | 20 | 20000119 | 20051231 | Gas chromatography | unknown | 2-weekly mean | n.a. | yes
DEBW056 | Gaseous air pollutants | Toluene | 21 | 20000119 | 20051231 | Gaschromatography | unknown | 2-weekly mean | n.a. | yes
DEBW056 | Gaseous air pollutants | Xylene (sum) |  | 20000119 | 20051231 | Gaschromatography | unknown | 2-weekly mean | n.a. | yes
DEBW056 | Particulate air pollutants | Total suspended particulate matter | 4 | 19910101 | 19990331 | HVS - automatic filter change 30 m³/h | unknown | daily mean | about every 2nd day | noRef
DEBW056 | Particulate air pollutants | Particulate matter - PM10, first measurement | 5 | 19990331 | 20171231 | HVS - automatic filter change 30 m³/h | unknown | daily mean | every day | ref
DEBW056 | Particulate air pollutants | Particulate matter - PM10, second measurement | 5 | 20030731 | 20171231 | Light Scattering | unknown | half hourly mean | every day | yes
DEBW056 | Meteorological measurands | Wind velocity |  | 19910101 | 20121231 | n.a. | unknown | half hourly mean | n.a. | noRef
DEBW056 | Meteorological measurands | Wind direction |  | 19910101 | 20121231 | n.a. | unknown | half hourly mean | n.a. | noRef
DEBW056 | Meteorological measurands | Temperature |  | 19910101 | 20121231 | n.a. | unknown | half hourly mean | n.a. | noRef
DEBW056 | Meteorological measurands | Global radiation W/m² |  | 19910101 | 20121231 | n.a. | unknown | half hourly mean | n.a. | noRef
DEBW057 | Gaseous air pollutants | Sulfur dioxide | 1 | 19901001 | 20000630 | UV fluorescence | unknown | half hourly mean | n.a. | ref
DEBW057 | Gaseous air pollutants | Ozone | 7 | 19901001 | 20000630 | UV absorption | unknown | half hourly mean | n.a. | ref
DEBW057 | Gaseous air pollutants | Nitrogen dioxide first measurement | 8 | 19901001 | 20000630 | Chemiluminescence | unknown | half hourly mean | n.a. | ref
DEBW057 | Gaseous air pollutants | Nitrogen monoxide | 38 | 19901001 | 20000630 | Chemiluminescence | unknown | half hourly mean | n.a. | ref
DEBW057 | Gaseous air pollutants | Nitrogen oxides | 9 | 19901001 | 20000630 | Chemiluminescence | unknown | half hourly mean | n.a. | ref
DEBW057 | Gaseous air pollutants | Carbon monoxide | 10 | 19901001 | 20000630 | IR-Absorption | unknown | half hourly mean | n.a. | ref
DEBW057 | Gaseous air pollutants | Benzene | 20 | 19901001 | 20000630 | Gas chromatography | unknown | 2-weekly mean | n.a. | yes
DEBW057 | Gaseous air pollutants | Toluene | 21 | 19901001 | 20000630 | Gaschromatography | unknown | 2-weekly mean | n.a. | yes
DEBW057 | Gaseous air pollutants | Xylene (sum) |  | 19901001 | 20000630 | Gaschromatography | unknown | 2-weekly mean | n.a. | yes
DEBW057 | Particulate air pollutants | Total suspended particulate matter | 4 | 19901001 | 19990406 | HVS - automatic filter change 30 m³/h | unknown | daily mean | about every 2nd day | noRef
DEBW057 | Particulate air pollutants | Particulate matter - PM10, first measurement | 5 | 19990406 | 20000630 | HVS - automatic filter change 30 m³/h | unknown | daily mean | about every 2nd day | ref
DEBW057 | Meteorological measurands | Wind velocity |  | 19901001 | 20000630 | n.a. | unknown | half hourly mean | n.a. | noRef
DEBW057 | Meteorological measurands | Wind direction |  | 19901001 | 20000630 | n.a. | unknown | half hourly mean | n.a. | noRef
DEBW057 | Meteorological measurands | Temperature |  | 19901001 | 20000630 | n.a. | unknown | half hourly mean | n.a. | noRef
DEBW057 | Meteorological measurands | Global radiation W/m² |  | 19901001 | 20000630 | n.a. | unknown | half hourly mean | n.a. | noRef
DEBW058 | Gaseous air pollutants | Sulfur dioxide | 1 | 19900901 | 19911015 | UV fluorescence | unknown | half hourly mean | n.a. | ref
DEBW058 | Gaseous air pollutants | Ozone | 7 | 19900901 | 19911015 | UV absorption | unknown | half hourly mean | n.a. | ref
DEBW058 | Gaseous air pollutants | Nitrogen dioxide first measurement | 8 | 19900901 | 19911015 | Chemiluminescence | unknown | half hourly mean | n.a. | ref
DEBW058 | Gaseous air pollutants | Nitrogen monoxide | 38 | 19900901 | 19911015 | Chemiluminescence | unknown | half hourly mean | n.a. | ref
DEBW058 | Gaseous air pollutants | Nitrogen oxides | 9 | 19900901 | 19911015 | Chemiluminescence | unknown | half hourly mean | n.a. | ref
DEBW058 | Gaseous air pollutants | Carbon monoxide | 10 | 19900901 | 19911015 | IR-Absorption | unknown | half hourly mean | n.a. | ref
DEBW058 | Particulate air pollutants | Total suspended particulate matter | 4 | 19900901 | 19911015 | HVS - automatic filter change 30 m³/h | unknown | daily mean | about every 2nd day | noRef
DEBW058 | Particulate air pollutants | Particulate matter - PM10, first measurement | 5 | 19900901 | 19911015 | HVS - automatic filter change 30 m³/h | unknown | daily mean | about every 2nd day | ref
DEBW059 | Gaseous air pollutants | Sulfur dioxide | 1 | 19901101 | 20061231 | UV fluorescence | unknown | half hourly mean | n.a. | ref
DEBW059 | Gaseous air pollutants | Ozone | 7 | 19901101 |  | UV absorption | unknown | half hourly mean | n.a. | ref
DEBW059 | Gaseous air pollutants | Nitrogen dioxide first measurement | 8 | 19901101 |  | Chemiluminescence | unknown | half hourly mean | n.a. | ref
DEBW059 | Gaseous air pollutants | Nitrogen monoxide | 38 | 19901101 |  | Chemiluminescence | unknown | half hourly mean | n.a. | ref
DEBW059 | Gaseous air pollutants | Carbon monoxide | 10 | 19901101 | 20051231 | IR-Absorption | unknown | half hourly mean | n.a. | ref
DEBW059 | Gaseous air pollutants | Benzene | 20 | 20000126 | 20051231 | Gas chromatography | unknown | 2-weekly mean | n.a. | yes
DEBW059 | Gaseous air pollutants | Toluene | 21 | 20000126 | 20051231 | Gaschromatography | unknown | 2-weekly mean | n.a. | yes
DEBW059 | Gaseous air pollutants | Xylene (sum) |  | 20000126 | 20051231 | Gaschromatography | unknown | 2-weekly mean | n.a. | yes
DEBW059 | Particulate air pollutants | Total suspended particulate matter | 4 | 19901101 | 19990407 | HVS - automatic filter change 30 m³/h | unknown | daily mean | about every 2nd day | noRef
DEBW059 | Particulate air pollutants | Particulate matter - PM10, first measurement | 5 | 19990407 |  | HVS - automatic filter change 30 m³/h | unknown | daily mean | every day | ref
DEBW059 | Particulate air pollutants | Particulate matter - PM10, second measurement | 5 | 20040324 |  | Light Scattering | unknown | half hourly mean | every day | yes
DEBW059 | Meteorological measurands | Wind velocity |  | 19901101 | 20121231 | n.a. | unknown | half hourly mean | n.a. | noRef
DEBW059 | Meteorological measurands | Wind direction |  | 19901101 | 20121231 | n.a. | unknown | half hourly mean | n.a. | noRef
DEBW059 | Meteorological measurands | Temperature |  | 19901101 | 20121231 | n.a. | unknown | half hourly mean | n.a. | noRef
DEBW059 | Meteorological measurands | Global radiation W/m² |  | 19901101 | 20121231 | n.a. | unknown | half hourly mean | n.a. | noRef
DEBW059 | Meteorological measurands | UV(B)-radiation |  | 20010329 | 20121231 | UV broadband radiometer | unknown | half hourly mean | n.a. | noRef
DEBW060 | Gaseous air pollutants | Sulfur dioxide | 1 | 19901101 | 20031231 | UV fluorescence | unknown | half hourly mean | n.a. | ref
DEBW060 | Gaseous air pollutants | Ozone | 7 | 19901101 | 20031231 | UV absorption | unknown | half hourly mean | n.a. | ref
DEBW060 | Gaseous air pollutants | Nitrogen dioxide first measurement | 8 | 19901101 | 20031231 | Chemiluminescence | unknown | half hourly mean | n.a. | ref
DEBW060 | Gaseous air pollutants | Nitrogen monoxide | 38 | 19901101 | 20031231 | Chemiluminescence | unknown | half hourly mean | n.a. | ref
DEBW060 | Gaseous air pollutants | Nitrogen oxides | 9 | 19901101 | 20031231 | Chemiluminescence | unknown | half hourly mean | n.a. | ref
DEBW060 | Gaseous air pollutants | Carbon monoxide | 10 | 19901101 | 20031231 | IR-Absorption | unknown | half hourly mean | n.a. | ref
DEBW060 | Gaseous air pollutants | Benzene | 20 | 20000118 | 20031231 | Gas chromatography | unknown | 2-weekly mean | n.a. | yes
DEBW060 | Gaseous air pollutants | Toluene | 21 | 20000118 | 20031231 | Gaschromatography | unknown | 2-weekly mean | n.a. | yes
DEBW060 | Gaseous air pollutants | Xylene (sum) |  | 20000118 | 20031231 | Gaschromatography | unknown | 2-weekly mean | n.a. | yes
DEBW060 | Particulate air pollutants | Total suspended particulate matter | 4 | 19901101 | 19990330 | HVS - automatic filter change 30 m³/h | unknown | daily mean | about every 2nd day | noRef
DEBW060 | Particulate air pollutants | Particulate matter - PM10, first measurement | 5 | 19990330 | 20031231 | HVS - automatic filter change 30 m³/h | unknown | daily mean | about every 2nd day | ref
DEBW060 | Meteorological measurands | Wind velocity |  | 19901101 | 20031231 | n.a. | unknown | half hourly mean | n.a. | noRef
DEBW060 | Meteorological measurands | Wind direction |  | 19901101 | 20031231 | n.a. | unknown | half hourly mean | n.a. | noRef
DEBW060 | Meteorological measurands | Temperature |  | 19901101 | 20031231 | n.a. | unknown | half hourly mean | n.a. | noRef
DEBW060 | Meteorological measurands | Global radiation W/m² |  | 19901101 | 20031231 | n.a. | unknown | half hourly mean | n.a. | noRef
DEBW065 | Gaseous air pollutants | Sulfur dioxide | 1 | 19900801 | 20030402 | UV fluorescence | unknown | half hourly mean | n.a. | ref
DEBW065 | Gaseous air pollutants | Ozone | 7 | 19900801 | 20030402 | UV absorption | unknown | half hourly mean | n.a. | ref
DEBW065 | Gaseous air pollutants | Nitrogen dioxide first measurement | 8 | 19900801 | 20030402 | Chemiluminescence | unknown | half hourly mean | n.a. | ref
DEBW065 | Gaseous air pollutants | Nitrogen monoxide | 38 | 19900801 | 20030402 | Chemiluminescence | unknown | half hourly mean | n.a. | ref
DEBW065 | Gaseous air pollutants | Nitrogen oxides | 9 | 19900801 | 20030402 | Chemiluminescence | unknown | half hourly mean | n.a. | ref
DEBW065 | Gaseous air pollutants | Carbon monoxide | 10 | 19900801 | 20030402 | IR-Absorption | unknown | half hourly mean | n.a. | ref
DEBW065 | Gaseous air pollutants | Benzene | 20 | 20000118 | 20030402 | Gas chromatography | unknown | 2-weekly mean | n.a. | yes
DEBW065 | Gaseous air pollutants | Toluene | 21 | 20000118 | 20030402 | Gaschromatography | unknown | 2-weekly mean | n.a. | yes
DEBW065 | Gaseous air pollutants | Xylene (sum) |  | 20000118 | 20030402 | Gaschromatography | unknown | 2-weekly mean | n.a. | yes
DEBW065 | Gaseous air pollutants | Carbon dioxide | 71 | 19900801 | 20030402 | IR-Absorption | unknown | half hourly mean | n.a. | ref
DEBW065 | Particulate air pollutants | Total suspended particulate matter | 4 | 19900801 | 19990330 | HVS - automatic filter change 30 m³/h | unknown | daily mean | about every 2nd day | noRef
DEBW065 | Particulate air pollutants | Particulate matter - PM10, first measurement | 5 | 19990330 | 20030402 | HVS - automatic filter change 30 m³/h | unknown | daily mean | about every 2nd day | ref
DEBW065 | Meteorological measurands | Wind velocity |  | 19900801 | 20030402 | n.a. | unknown | half hourly mean | n.a. | noRef
DEBW065 | Meteorological measurands | Wind direction |  | 19900801 | 20030402 | n.a. | unknown | half hourly mean | n.a. | noRef
DEBW065 | Meteorological measurands | Temperature |  | 19900801 | 20030402 | PT 100 (Resistance thermometer) | unknown | half hourly mean | n.a. | noRef
DEBW065 | Meteorological measurands | Global radiation W/m² |  | 19900801 | 20030402 | Thermocouple | unknown | half hourly mean | n.a. | noRef
DEBW066 | Gaseous air pollutants | Nitrogen dioxide first measurement | 8 | 19920602 | 19930705 | Chemiluminescence | unknown | half hourly mean | n.a. | ref
DEBW066 | Gaseous air pollutants | Nitrogen monoxide | 38 | 19920602 | 19930705 | Chemiluminescence | unknown | half hourly mean | n.a. | ref
DEBW066 | Gaseous air pollutants | Nitrogen oxides | 9 | 19920602 | 19930705 | Chemiluminescence | unknown | half hourly mean | n.a. | ref
DEBW066 | Gaseous air pollutants | Carbon monoxide | 10 | 19920602 | 19930705 | IR-Absorption | unknown | half hourly mean | n.a. | ref
DEBW067 | Gaseous air pollutants | Sulfur dioxide | 1 | 19910701 | 19921105 | UV fluorescence | unknown | half hourly mean | n.a. | ref
DEBW067 | Gaseous air pollutants | Ozone | 7 | 19910701 | 19921105 | UV absorption | unknown | half hourly mean | n.a. | ref
DEBW067 | Gaseous air pollutants | Nitrogen dioxide first measurement | 8 | 19910701 | 19921105 | Chemiluminescence | unknown | half hourly mean | n.a. | ref
DEBW067 | Gaseous air pollutants | Nitrogen monoxide | 38 | 19910701 | 19921105 | Chemiluminescence | unknown | half hourly mean | n.a. | ref
DEBW067 | Gaseous air pollutants | Nitrogen oxides | 9 | 19910701 | 19921105 | Chemiluminescence | unknown | half hourly mean | n.a. | ref
DEBW067 | Gaseous air pollutants | Carbon monoxide | 10 | 19910701 | 19921105 | IR-Absorption | unknown | half hourly mean | n.a. | ref
DEBW067 | Particulate air pollutants | Total suspended particulate matter | 4 | 19910701 | 19921105 | HVS - automatic filter change 30 m³/h | unknown | daily mean | about every 2nd day | noRef
DEBW068 | Gaseous air pollutants | Sulfur dioxide | 1 | 19911001 | 19921117 | UV fluorescence | unknown | half hourly mean | n.a. | ref
DEBW068 | Gaseous air pollutants | Ozone | 7 | 19911001 | 19921117 | UV absorption | unknown | half hourly mean | n.a. | ref
DEBW068 | Gaseous air pollutants | Nitrogen dioxide first measurement | 8 | 19911001 | 19921117 | Chemiluminescence | unknown | half hourly mean | n.a. | ref
DEBW068 | Gaseous air pollutants | Nitrogen monoxide | 38 | 19911001 | 19921117 | Chemiluminescence | unknown | half hourly mean | n.a. | ref
DEBW068 | Gaseous air pollutants | Nitrogen oxides | 9 | 19911001 | 19921117 | Chemiluminescence | unknown | half hourly mean | n.a. | ref
DEBW068 | Gaseous air pollutants | Carbon monoxide | 10 | 19911001 | 19921117 | IR-Absorption | unknown | half hourly mean | n.a. | ref
DEBW068 | Particulate air pollutants | Total suspended particulate matter | 4 | 19911001 | 19921117 | HVS - automatic filter change 30 m³/h | unknown | daily mean | about every 2nd day | noRef
DEBW069 | Gaseous air pollutants | Sulfur dioxide | 1 | 19911119 | 19930831 | UV fluorescence | unknown | half hourly mean | n.a. | ref
DEBW069 | Gaseous air pollutants | Ozone | 7 | 19911119 | 19930831 | n.a. | unknown | half hourly mean | n.a. | ref
DEBW069 | Gaseous air pollutants | Nitrogen dioxide first measurement | 8 | 19911119 | 19930831 | Chemiluminescence | unknown | half hourly mean | n.a. | ref
DEBW069 | Gaseous air pollutants | Nitrogen monoxide | 38 | 19911119 | 19930831 | Chemiluminescence | unknown | half hourly mean | n.a. | ref
DEBW069 | Gaseous air pollutants | Nitrogen oxides | 9 | 19911119 | 19930831 | Chemiluminescence | unknown | half hourly mean | n.a. | ref
DEBW069 | Gaseous air pollutants | Carbon monoxide | 10 | 19911119 | 19930831 | IR-Absorption | unknown | half hourly mean | n.a. | ref
DEBW069 | Particulate air pollutants | Total suspended particulate matter | 4 | 19911119 | 19930831 | HVS - automatic filter change 30 m³/h | unknown | daily mean | about every 2nd day | noRef
DEBW070 | Gaseous air pollutants | Sulfur dioxide | 1 | 19911001 | 19921112 | UV fluorescence | unknown | half hourly mean | n.a. | ref
DEBW070 | Gaseous air pollutants | Ozone | 7 | 19911001 | 19921112 | UV absorption | unknown | half hourly mean | n.a. | ref
DEBW070 | Gaseous air pollutants | Nitrogen dioxide first measurement | 8 | 19911001 | 19921112 | Chemiluminescence | unknown | half hourly mean | n.a. | ref
DEBW070 | Gaseous air pollutants | Nitrogen monoxide | 38 | 19911001 | 19921112 | Chemiluminescence | unknown | half hourly mean | n.a. | ref
DEBW070 | Gaseous air pollutants | Nitrogen oxides | 9 | 19911001 | 19921112 | Chemiluminescence | unknown | half hourly mean | n.a. | ref
DEBW070 | Gaseous air pollutants | Carbon monoxide | 10 | 19911001 | 19921112 | IR-Absorption | unknown | half hourly mean | n.a. | ref
DEBW070 | Particulate air pollutants | Total suspended particulate matter | 4 | 19911001 | 19921112 | HVS - automatic filter change 30 m³/h | unknown | daily mean | about every 2nd day | noRef
DEBW072 | Gaseous air pollutants | Sulfur dioxide | 1 | 19921101 | 19990623 | UV fluorescence | unknown | half hourly mean | n.a. | ref
DEBW072 | Gaseous air pollutants | Ozone | 7 | 19921101 | 19990623 | UV absorption | unknown | half hourly mean | n.a. | ref
DEBW072 | Gaseous air pollutants | Nitrogen dioxide first measurement | 8 | 19921101 | 19990623 | Chemiluminescence | unknown | half hourly mean | n.a. | ref
DEBW072 | Gaseous air pollutants | Nitrogen monoxide | 38 | 19921101 | 19990623 | Chemiluminescence | unknown | half hourly mean | n.a. | ref
DEBW072 | Gaseous air pollutants | Nitrogen oxides | 9 | 19921101 | 19990623 | Chemiluminescence | unknown | half hourly mean | n.a. | ref
DEBW072 | Gaseous air pollutants | Carbon monoxide | 10 | 19921101 | 19990623 | IR-Absorption | unknown | half hourly mean | n.a. | ref
DEBW072 | Particulate air pollutants | Total suspended particulate matter | 4 | 19921101 | 19990409 | HVS - automatic filter change 30 m³/h | unknown | daily mean | about every 2nd day | noRef
DEBW072 | Particulate air pollutants | Particulate matter - PM10, first measurement | 5 | 19990409 | 19990623 | HVS - automatic filter change 30 m³/h | unknown | daily mean | about every 2nd day | ref
DEBW072 | Meteorological measurands | Wind velocity |  | 19921101 | 19990623 | n.a. | unknown | half hourly mean | n.a. | noRef
DEBW072 | Meteorological measurands | Wind direction |  | 19921101 | 19990623 | n.a. | unknown | half hourly mean | n.a. | noRef
DEBW072 | Meteorological measurands | Temperature |  | 19921101 | 19990623 | n.a. | unknown | half hourly mean | n.a. | noRef
DEBW072 | Meteorological measurands | Global radiation W/m² |  | 19921101 | 19990623 | n.a. | unknown | half hourly mean | n.a. | noRef
DEBW073 | Gaseous air pollutants | Sulfur dioxide | 1 | 19921101 | 20061231 | UV fluorescence | unknown | half hourly mean | n.a. | ref
DEBW073 | Gaseous air pollutants | Ozone | 7 | 19921101 |  | UV absorption | unknown | half hourly mean | n.a. | ref
DEBW073 | Gaseous air pollutants | Nitrogen dioxide first measurement | 8 | 19921101 |  | Chemiluminescence | unknown | half hourly mean | n.a. | ref
DEBW073 | Gaseous air pollutants | Nitrogen monoxide | 38 | 19921101 |  | Chemiluminescence | unknown | half hourly mean | n.a. | ref
DEBW073 | Gaseous air pollutants | Carbon monoxide | 10 | 19921101 | 20051231 | IR-Absorption | unknown | half hourly mean | n.a. | ref
DEBW073 | Gaseous air pollutants | Benzene | 20 | 20000118 | 20051231 | Gas chromatography | unknown | 2-weekly mean | n.a. | yes
DEBW073 | Gaseous air pollutants | Toluene | 21 | 20000118 | 20051231 | Gaschromatography | unknown | 2-weekly mean | n.a. | yes
DEBW073 | Gaseous air pollutants | Xylene (sum) |  | 20000118 | 20051231 | Gaschromatography | unknown | 2-weekly mean | n.a. | yes
DEBW073 | Particulate air pollutants | Total suspended particulate matter | 4 | 19921101 | 19990329 | HVS - automatic filter change 30 m³/h | unknown | daily mean | about every 2nd day | noRef
DEBW073 | Particulate air pollutants | Particulate matter - PM10, first measurement | 5 | 19990329 |  | HVS - automatic filter change 30 m³/h | unknown | daily mean | every day | ref
DEBW073 | Particulate air pollutants | Particulate matter - PM10, second measurement | 5 | 20070507 |  | Light Scattering | unknown | half hourly mean | n.a. | yes
DEBW074 | Gaseous air pollutants | Sulfur dioxide | 1 | 19921101 | 19940802 | UV fluorescence | unknown | half hourly mean | n.a. | ref
DEBW074 | Gaseous air pollutants | Ozone | 7 | 19921101 | 19940802 | UV absorption | unknown | half hourly mean | n.a. | ref
DEBW074 | Gaseous air pollutants | Nitrogen dioxide first measurement | 8 | 19921101 | 19940802 | Chemiluminescence | unknown | half hourly mean | n.a. | ref
DEBW074 | Gaseous air pollutants | Nitrogen monoxide | 38 | 19921101 | 19940802 | Chemiluminescence | unknown | half hourly mean | n.a. | ref
DEBW074 | Gaseous air pollutants | Nitrogen oxides | 9 | 19921101 | 19940802 | Chemiluminescence | unknown | half hourly mean | n.a. | ref
DEBW074 | Gaseous air pollutants | Carbon monoxide | 10 | 19921101 | 19940802 | IR-Absorption | unknown | half hourly mean | n.a. | ref
DEBW074 | Particulate air pollutants | Total suspended particulate matter | 4 | 19921101 | 19940802 | HVS - automatic filter change 30 m³/h | unknown | daily mean | about every 2nd day | noRef
DEBW075 | Gaseous air pollutants | Sulfur dioxide | 1 | 19921101 | 19941004 | UV fluorescence | unknown | half hourly mean | n.a. | ref
DEBW075 | Gaseous air pollutants | Ozone | 7 | 19921101 | 19941004 | UV absorption | unknown | half hourly mean | n.a. | ref
DEBW075 | Gaseous air pollutants | Nitrogen dioxide first measurement | 8 | 19921101 | 19941004 | Chemiluminescence | unknown | half hourly mean | n.a. | ref
DEBW075 | Gaseous air pollutants | Nitrogen monoxide | 38 | 19921101 | 19941004 | Chemiluminescence | unknown | half hourly mean | n.a. | ref
DEBW075 | Gaseous air pollutants | Nitrogen oxides | 9 | 19921101 | 19941004 | Chemiluminescence | unknown | half hourly mean | n.a. | ref
DEBW075 | Gaseous air pollutants | Carbon monoxide | 10 | 19921101 | 19941004 | IR-Absorption | unknown | half hourly mean | n.a. | ref
DEBW075 | Particulate air pollutants | Total suspended particulate matter | 4 | 19921101 | 19941004 | HVS - automatic filter change 30 m³/h | unknown | daily mean | about every 2nd day | noRef
DEBW076 | Gaseous air pollutants | Sulfur dioxide | 1 | 19930401 | 20020214 | UV fluorescence | unknown | half hourly mean | n.a. | ref
DEBW076 | Gaseous air pollutants | Ozone | 7 | 19930401 |  | UV absorption | unknown | half hourly mean | n.a. | ref
DEBW076 | Gaseous air pollutants | Nitrogen dioxide first measurement | 8 | 19930401 |  | Chemiluminescence | unknown | half hourly mean | n.a. | ref
DEBW076 | Gaseous air pollutants | Nitrogen monoxide | 38 | 19930401 |  | Chemiluminescence | unknown | half hourly mean | n.a. | ref
DEBW076 | Gaseous air pollutants | Carbon monoxide | 10 | 19930422 | 20051231 | IR-Absorption | unknown | half hourly mean | n.a. | ref
DEBW076 | Gaseous air pollutants | Benzene | 20 | 20000120 | 20051231 | Gas chromatography | unknown | 2-weekly mean | n.a. | yes
DEBW076 | Gaseous air pollutants | Toluene | 21 | 20000120 | 20051231 | Gaschromatography | unknown | 2-weekly mean | n.a. | yes
DEBW076 | Gaseous air pollutants | Xylene (sum) |  | 20000120 | 20051231 | Gaschromatography | unknown | 2-weekly mean | n.a. | yes
DEBW076 | Particulate air pollutants | Total suspended particulate matter | 4 | 19930401 | 19990401 | HVS - automatic filter change 30 m³/h | unknown | daily mean | n.a. | noRef
DEBW076 | Particulate air pollutants | Particulate matter - PM10, first measurement | 5 | 19990401 |  | HVS - automatic filter change 30 m³/h | unknown | daily mean | every day | ref
DEBW076 | Particulate air pollutants | Particulate matter - PM10, second measurement | 5 | 20080704 |  | Light Scattering | unknown | half hourly mean | every day | yes
DEBW076 | Pollutants in suspended particulate matter | Lead in total suspended particulate matter |  | 19930430 | 19990401 | HVS - automatic filter change 30 m³/h | unknown | daily mean | about every 2nd day | noRef
DEBW076 | Pollutants in PM10 | Lead in PM10 | 5012 | 19990401 | 20041231 | HVS - automatic filter change 30 m³/h | unknown | daily mean | about every 3rd day | ref
DEBW076 | Pollutants in PM10 | Cadmium in PM10 | 5014 | 20000112 | 20041224 | HVS - automatic filter change 30 m³/h | unknown | daily mean | about every 2nd day | ref
DEBW076 | Pollutants in PM10 | Arsenic in PM10 | 5018 | 20000112 | 20041224 | HVS - automatic filter change 30 m³/h | unknown | daily mean | about every 4th day | ref
DEBW076 | Pollutants in PM10 | Nickel in PM10 | 5015 | 20000112 | 20041224 | HVS - automatic filter change 30 m³/h | unknown | daily mean | about every 4th day | ref
DEBW076 | Meteorological measurands | Wind velocity |  | 19930422 | 20121231 | n.a. | unknown | half hourly mean | n.a. | noRef
DEBW076 | Meteorological measurands | Wind direction |  | 19930422 | 20121231 | n.a. | unknown | half hourly mean | n.a. | noRef
DEBW076 | Meteorological measurands | Temperature |  | 19930422 | 20121231 | PT 100 (Resistance thermometer) | unknown | half hourly mean | n.a. | noRef
DEBW076 | Meteorological measurands | Global radiation W/m² |  | 19930422 | 20121231 | Thermocouple | unknown | half hourly mean | n.a. | noRef
DEBW076 | Meteorological measurands | Relative humidity |  | 19930422 | 20121231 | Capacitive semiconductor sensor | unknown | half hourly mean | n.a. | noRef
DEBW076 | Meteorological measurands | Precipitation |  | 19930422 | 20121231 | Dripper | unknown | half hourly mean | n.a. | noRef
DEBW077 | Gaseous air pollutants | Sulfur dioxide | 1 | 19930401 | 19940504 | UV fluorescence | unknown | half hourly mean | n.a. | ref
DEBW077 | Gaseous air pollutants | Ozone | 7 | 19930401 | 19940504 | UV absorption | unknown | half hourly mean | n.a. | ref
DEBW077 | Gaseous air pollutants | Nitrogen dioxide first measurement | 8 | 19930401 | 19940504 | Chemiluminescence | unknown | half hourly mean | n.a. | ref
DEBW077 | Gaseous air pollutants | Nitrogen monoxide | 38 | 19930401 | 19940504 | Chemiluminescence | unknown | half hourly mean | n.a. | ref
DEBW077 | Gaseous air pollutants | Nitrogen oxides | 9 | 19930401 | 19940504 | Chemiluminescence | unknown | half hourly mean | n.a. | ref
DEBW077 | Gaseous air pollutants | Carbon monoxide | 10 | 19930401 | 19940504 | IR-Absorption | unknown | half hourly mean | n.a. | ref
DEBW077 | Particulate air pollutants | Total suspended particulate matter | 4 | 19930401 | 19940504 | HVS - automatic filter change 30 m³/h | unknown | daily mean | about every 2nd day | noRef
DEBW078 | Gaseous air pollutants | Ozone | 7 | 19910201 | 19910730 | UV absorption | unknown | half hourly mean | n.a. | ref
DEBW078 | Gaseous air pollutants | Nitrogen dioxide first measurement | 8 | 19910201 | 19910730 | Chemiluminescence | unknown | half hourly mean | n.a. | ref
DEBW078 | Gaseous air pollutants | Nitrogen monoxide | 38 | 19910201 | 19910730 | Chemiluminescence | unknown | half hourly mean | n.a. | ref
DEBW078 | Gaseous air pollutants | Nitrogen oxides | 9 | 19910201 | 19910730 | Chemiluminescence | unknown | half hourly mean | n.a. | ref
DEBW080 | Gaseous air pollutants | Nitrogen dioxide first measurement | 8 | 19940310 |  | Chemiluminescence | unknown | half hourly mean | n.a. | ref
DEBW080 | Gaseous air pollutants | Nitrogen monoxide | 38 | 19940310 |  | Chemiluminescence | unknown | half hourly mean | n.a. | ref
DEBW080 | Gaseous air pollutants | Carbon monoxide | 10 | 19940310 |  | IR-Absorption | unknown | half hourly mean | n.a. | ref
DEBW080 | Gaseous air pollutants | Benzene | 20 | 19940315 | 20161231 | diffusive sampler | unknown | 2-weekly mean | about every 14th day | yes
DEBW080 | Gaseous air pollutants | Toluene | 21 | 19940315 | 20071231 | Gaschromatography | unknown | daily mean | about every 2nd day | yes
DEBW080 | Gaseous air pollutants | m,p-Xylene | 464 | 19940315 | 20071231 | Gaschromatography | unknown | daily mean | about every 2nd day | yes
DEBW080 | Gaseous air pollutants | o-Xylene | 482 | 19940315 | 20071231 | Gaschromatography | unknown | daily mean | about every 2nd day | yes
DEBW080 | Gaseous air pollutants | Non-methane volatile organic compounds | 32 | 19940310 | 20100820 | Gaschromatography | unknown | half hourly mean | n.a. | ref
DEBW080 | Gaseous air pollutants | Polycyclic aromatic hydrocarbons |  | 19971001 | 19991231 | HPLC | unknown | daily mean | about every 3rd day | yes
DEBW080 | Particulate air pollutants | Total suspended particulate matter | 4 | 19940310 | 19970928 | HVS - automatic filter change 30 m³/h | unknown | daily mean | about every 2nd day | noRef
DEBW080 | Particulate air pollutants | Particulate matter - PM10, first measurement | 5 | 19970928 |  | HVS - automatic filter change 30 m³/h | unknown | daily mean | every day | ref
DEBW080 | Particulate air pollutants | Particulate matter - PM10, second measurement | 5 | 20180918 |  | Light Scattering | unknown | half hourly mean | every day
DEBW080 | Particulate air pollutants | Particulate matter - PM2,5, first measurement | 6001 | 20050708 |  | HVS - automatic filter change 30 m³/h | unknown | daily mean | every day | ref
DEBW080 | Pollutants in PM10 | Lead in PM10 | 5012 | 20160101 | 20161231 | HVS - automatic filter change 30 m³/h | unknown | monthly mean | every month | ref
DEBW080 | Pollutants in PM10 | Cadmium in PM10 | 5014 | 20160101 | 20161231 | HVS - automatic filter change 30 m³/h | unknown | monthly mean | every month | ref
DEBW080 | Pollutants in PM10 | Arsenic in PM10 | 5018 | 20160101 | 20161231 | HVS - automatic filter change 30 m³/h | unknown | monthly mean | every month | ref
DEBW080 | Pollutants in PM10 | Nickel in PM10 | 5015 | 20160101 | 20161231 | HVS - automatic filter change 30 m³/h | unknown | monthly mean | every month | ref
DEBW080 | Pollutants in PM10 | Benzo(a)pyren in PM10 | 5029 | 20160101 |  | HVS - automatic filter change 30 m³/h | unknown | monthly mean | every month | ref
DEBW081 | Gaseous air pollutants | Sulfur dioxide | 1 | 19850301 | 20161231 | UV fluorescence | unknown | half hourly mean | n.a. | ref
DEBW081 | Gaseous air pollutants | Ozone | 7 | 19850301 |  | UV absorption | unknown | half hourly mean | n.a. | ref
DEBW081 | Gaseous air pollutants | Nitrogen dioxide first measurement | 8 | 19850301 |  | Chemiluminescence | unknown | half hourly mean | n.a. | ref
DEBW081 | Gaseous air pollutants | Nitrogen monoxide | 38 | 19850301 |  | Chemiluminescence | unknown | half hourly mean | n.a. | ref
DEBW081 | Gaseous air pollutants | Carbon monoxide | 10 | 19850301 | 20101231 | IR-Absorption | unknown | half hourly mean | n.a. | ref
DEBW081 | Gaseous air pollutants | Benzene | 20 | 19950603 | 20101231 | diffusive sampler | unknown | 2-weekly mean | about every 14th day | yes
DEBW081 | Gaseous air pollutants | Toluene | 21 | 19950603 | 20071231 | Gaschromatography | unknown | 2-weekly mean | n.a. | yes
DEBW081 | Gaseous air pollutants | m,p-Xylene | 464 | 19950603 | 20071231 | Gaschromatography | unknown | 2-weekly mean | n.a. | yes
DEBW081 | Gaseous air pollutants | o-Xylene | 482 | 19950603 | 20071231 | Gaschromatography | unknown | 2-weekly mean | n.a. | yes
DEBW081 | Gaseous air pollutants | Non-methane volatile organic compounds | 32 | 19920213 | 20051231 | Gaschromatography | unknown | half hourly mean | n.a. | ref
DEBW081 | Gaseous air pollutants | Carbon dioxide | 71 | 19850301 | 20051231 | IR-Absorption | unknown | half hourly mean | n.a. | ref
DEBW081 | Gaseous air pollutants | Polycyclic aromatic hydrocarbons |  | 19950104 | 19991231 | HPLC | unknown | daily mean | about every 3rd day | yes
DEBW081 | Particulate air pollutants | Total suspended particulate matter | 4 | 19850301 | 19961011 | HVS - automatic filter change 30 m³/h | unknown | daily mean | about every 2nd day | noRef
DEBW081 | Particulate air pollutants | Particulate matter - PM10, first measurement | 5 | 19961011 |  | HVS - automatic filter change 30 m³/h | unknown | daily mean | every day | ref
DEBW081 | Particulate air pollutants | Particulate matter - PM10, second measurement | 5 | 20030725 |  | Light Scattering | unknown | half hourly mean | every day | yes
DEBW081 | Particulate air pollutants | Particulate matter - PM2,5, first measurement | 6001 | 20050624 |  | HVS - automatic filter change 30 m³/h | unknown | daily mean | every day | ref
DEBW081 | Pollutants in PM10 | Lead in PM10 | 5012 | 19980107 | 20101231 | HVS - automatic filter change 30 m³/h | unknown | daily mean | about every 7th day | ref
DEBW081 | Pollutants in PM10 | Cadmium in PM10 | 5014 | 19990101 | 20101231 | HVS - automatic filter change 30 m³/h | unknown | daily mean | about every 7th day | ref
DEBW081 | Pollutants in PM10 | Arsenic in PM10 | 5018 | 19990101 | 20101231 | HVS - automatic filter change 30 m³/h | unknown | daily mean | about every 7th day | ref
DEBW081 | Pollutants in PM10 | Nickel in PM10 | 5015 | 19990101 | 20101231 | HVS - automatic filter change 30 m³/h | unknown | daily mean | about every 7th day | ref
DEBW081 | Pollutants in PM10 | Benzo(a)pyren in PM10 | 5029 | 20160101 | 20161231 | HVS - automatic filter change 30 m³/h | unknown | monthly mean | every month | ref
DEBW081 | Meteorological measurands | Wind velocity |  | 19850301 | 20121231 | n.a. | unknown | half hourly mean | n.a. | noRef
DEBW081 | Meteorological measurands | Wind direction |  | 19850301 | 20121231 | n.a. | unknown | half hourly mean | n.a. | noRef
DEBW081 | Meteorological measurands | Temperature |  | 19850301 | 20121231 | n.a. | unknown | half hourly mean | n.a. | noRef
DEBW081 | Meteorological measurands | UV(B)-radiation |  | 20010101 | 20121231 | UV broadband radiometer | unknown | half hourly mean | n.a. | noRef
DEBW082 | Gaseous air pollutants | Sulfur dioxide | 1 | 19910201 | 19910701 | UV fluorescence | unknown | half hourly mean | n.a. | ref
DEBW082 | Gaseous air pollutants | Ozone | 7 | 19910201 | 19910701 | UV absorption | unknown | half hourly mean | n.a. | ref
DEBW082 | Gaseous air pollutants | Nitrogen dioxide first measurement | 8 | 19910201 | 19910701 | Chemiluminescence | unknown | half hourly mean | n.a. | ref
DEBW082 | Gaseous air pollutants | Nitrogen monoxide | 38 | 19910201 | 19910701 | Chemiluminescence | unknown | half hourly mean | n.a. | ref
DEBW082 | Gaseous air pollutants | Nitrogen oxides | 9 | 19910201 | 19910701 | Chemiluminescence | unknown | half hourly mean | n.a. | ref
DEBW083 | Gaseous air pollutants | Sulfur dioxide | 1 | 19870101 | 20000630 | UV fluorescence | unknown | half hourly mean | n.a. | ref
DEBW083 | Gaseous air pollutants | Ozone | 7 | 19870101 | 20000630 | n.a. | unknown | half hourly mean | n.a. | ref
DEBW083 | Gaseous air pollutants | Nitrogen dioxide first measurement | 8 | 19870101 | 20000630 | Chemiluminescence | unknown | half hourly mean | n.a. | ref
DEBW083 | Gaseous air pollutants | Nitrogen monoxide | 38 | 19870101 | 20000630 | Chemiluminescence | unknown | half hourly mean | n.a. | ref
DEBW083 | Gaseous air pollutants | Nitrogen oxides | 9 | 19870101 | 20000630 | Chemiluminescence | unknown | half hourly mean | n.a. | ref
DEBW083 | Gaseous air pollutants | Carbon monoxide | 10 | 19870101 | 20000630 | IR-Absorption | unknown | half hourly mean | n.a. | ref
DEBW083 | Gaseous air pollutants | Benzene | 20 | 19951201 | 20000704 | Gas chromatography | unknown | 2-weekly mean | n.a. | yes
DEBW083 | Gaseous air pollutants | Toluene | 21 | 19951201 | 20000704 | Gaschromatography | unknown | 2-weekly mean | n.a. | yes
DEBW083 | Gaseous air pollutants | Xylene (sum) |  | 19951201 | 20000704 | Gaschromatography | unknown | 2-weekly mean | n.a. | yes
DEBW083 | Particulate air pollutants | Total suspended particulate matter | 4 | 19870101 | 19990407 | HVS - automatic filter change 30 m³/h | unknown | daily mean | about every 2nd day | noRef
DEBW083 | Particulate air pollutants | Particulate matter - PM10, first measurement | 5 | 19990407 | 20000630 | HVS - automatic filter change 30 m³/h | unknown | daily mean | about every 2nd day | ref
DEBW084 | Gaseous air pollutants | Sulfur dioxide | 1 | 19790601 | 20161231 | UV fluorescence | unknown | half hourly mean | n.a. | ref
DEBW084 | Gaseous air pollutants | Ozone | 7 | 19790601 |  | UV absorption | unknown | half hourly mean | n.a. | ref
DEBW084 | Gaseous air pollutants | Nitrogen dioxide first measurement | 8 | 19790601 |  | Chemiluminescence | unknown | half hourly mean | n.a. | ref
DEBW084 | Gaseous air pollutants | Nitrogen monoxide | 38 | 19790601 |  | Chemiluminescence | unknown | half hourly mean | n.a. | ref
DEBW084 | Gaseous air pollutants | Carbon monoxide | 10 | 19790601 | 20101231 | IR-Absorption | unknown | half hourly mean | n.a. | ref
DEBW084 | Gaseous air pollutants | Benzene | 20 | 19960118 | 20101231 | diffusive sampler | unknown | 2-weekly mean | about every 14th day | yes
DEBW084 | Gaseous air pollutants | Toluene | 21 | 19960118 | 20071231 | Gaschromatography | unknown | 2-weekly mean | n.a. | yes
DEBW084 | Gaseous air pollutants | m,p-Xylene | 464 | 19960118 | 20071231 | Gaschromatography | unknown | 2-weekly mean | n.a. | yes
DEBW084 | Gaseous air pollutants | o-Xylene | 482 | 19960118 | 20071231 | Gaschromatography | unknown | 2-weekly mean | n.a. | yes
DEBW084 | Gaseous air pollutants | Non-methane volatile organic compounds | 32 | 19921030 | 20051231 | Gaschromatography | unknown | half hourly mean | n.a. | ref
DEBW084 | Gaseous air pollutants | Polycyclic aromatic hydrocarbons |  | 19950104 | 19991231 | HPLC | unknown | daily mean | about every 3rd day | yes
DEBW084 | Particulate air pollutants | Total suspended particulate matter | 4 | 19790601 | 19990407 | HVS - automatic filter change 30 m³/h | unknown | daily mean | about every 2nd day | noRef
DEBW084 | Particulate air pollutants | Particulate matter - PM10, first measurement | 5 | 19990407 |  | HVS - automatic filter change 30 m³/h | unknown | daily mean | every day | ref
DEBW084 | Particulate air pollutants | Particulate matter - PM10, second measurement | 5 | 20030731 |  | Light Scattering | unknown | half hourly mean | every day | yes
DEBW084 | Particulate air pollutants | Particulate matter - PM2,5, first measurement | 6001 | 20090101 |  | HVS - automatic filter change 30 m³/h | unknown | daily mean | every day | ref
DEBW084 | Pollutants in PM10 | Lead in PM10 | 5012 | 19990407 | 20101231 | HVS - automatic filter change 30 m³/h | unknown | daily mean | about every 7th day | ref
DEBW084 | Pollutants in PM10 | Cadmium in PM10 | 5014 | 19990407 | 20101231 | HVS - automatic filter change 30 m³/h | unknown | daily mean | about every 7th day | ref
DEBW084 | Pollutants in PM10 | Arsenic in PM10 | 5018 | 19990407 | 20101231 | HVS - automatic filter change 30 m³/h | unknown | daily mean | about every 7th day | ref
DEBW084 | Pollutants in PM10 | Nickel in PM10 | 5015 | 19990407 | 20101231 | HVS - automatic filter change 30 m³/h | unknown | daily mean | about every 7th day | ref
DEBW084 | Pollutants in PM10 | Benzo(a)pyren in PM10 | 5029 | 20160101 | 20161231 | HVS - automatic filter change 30 m³/h | unknown | monthly mean | every month | ref
DEBW084 | Meteorological measurands | UV(B)-radiation |  | 20010704 | 20121231 | UV broadband radiometer | unknown | half hourly mean | n.a. | noRef
DEBW085 | Gaseous air pollutants | Sulfur dioxide | 1 | 19940614 | 19950718 | UV fluorescence | unknown | half hourly mean | n.a. | ref
DEBW085 | Gaseous air pollutants | Ozone | 7 | 19940614 | 19950718 | UV absorption | unknown | half hourly mean | n.a. | ref
DEBW085 | Gaseous air pollutants | Nitrogen dioxide first measurement | 8 | 19940614 | 19950718 | Chemiluminescence | unknown | half hourly mean | n.a. | ref
DEBW085 | Gaseous air pollutants | Nitrogen monoxide | 38 | 19940614 | 19950718 | Chemiluminescence | unknown | half hourly mean | n.a. | ref
DEBW085 | Gaseous air pollutants | Nitrogen oxides | 9 | 19940614 | 19950718 | Chemiluminescence | unknown | half hourly mean | n.a. | ref
DEBW085 | Gaseous air pollutants | Carbon monoxide | 10 | 19940614 | 19950718 | IR-Absorption | unknown | half hourly mean | n.a. | ref
DEBW085 | Particulate air pollutants | Total suspended particulate matter | 4 | 19940614 | 19950718 | HVS - automatic filter change 30 m³/h | unknown | daily mean | about every 2nd day | noRef
DEBW086 | Gaseous air pollutants | Sulfur dioxide | 1 | 19940802 | 19950905 | UV fluorescence | unknown | half hourly mean | n.a. | ref
DEBW086 | Gaseous air pollutants | Ozone | 7 | 19940802 | 19950905 | UV absorption | unknown | half hourly mean | n.a. | ref
DEBW086 | Gaseous air pollutants | Nitrogen dioxide first measurement | 8 | 19940802 | 19950905 | Chemiluminescence | unknown | half hourly mean | n.a. | ref
DEBW086 | Gaseous air pollutants | Nitrogen monoxide | 38 | 19940802 | 19950905 | Chemiluminescence | unknown | half hourly mean | n.a. | ref
DEBW086 | Gaseous air pollutants | Nitrogen oxides | 9 | 19940802 | 19950905 | Chemiluminescence | unknown | half hourly mean | n.a. | ref
DEBW086 | Gaseous air pollutants | Carbon monoxide | 10 | 19940802 | 19950905 | IR-Absorption | unknown | half hourly mean | n.a. | ref
DEBW086 | Particulate air pollutants | Total suspended particulate matter | 4 | 19940802 | 19950905 | HVS - automatic filter change 30 m³/h | unknown | half hourly mean | n.a. | noRef
DEBW087 | Gaseous air pollutants | Sulfur dioxide | 1 | 19940427 | 20161231 | UV fluorescence | unknown | half hourly mean | n.a. | ref
DEBW087 | Gaseous air pollutants | Ozone | 7 | 19940427 |  | UV absorption | unknown | half hourly mean | n.a. | ref
DEBW087 | Gaseous air pollutants | Nitrogen dioxide first measurement | 8 | 19940427 |  | Chemiluminescence | unknown | half hourly mean | n.a. | ref
DEBW087 | Gaseous air pollutants | Nitrogen monoxide | 38 | 19940427 |  | Chemiluminescence | unknown | half hourly mean | n.a. | ref
DEBW087 | Gaseous air pollutants | Nitrogen oxides | 9 | 20130101 |  | Chemiluminescence | unknown | half hourly mean | n.a. | ref
DEBW087 | Gaseous air pollutants | Carbon monoxide | 10 | 19940427 | 20051231 | IR-Absorption | unknown | half hourly mean | n.a. | ref
DEBW087 | Gaseous air pollutants | Benzene | 20 | 20110101 | 20161231 | diffusive sampler | unknown | 2-weekly mean | about every 14th day | yes
DEBW087 | Gaseous air pollutants | Toluene | 21 | 19940427 | 20051231 | Gaschromatography | unknown | 2-weekly mean | n.a. | yes
DEBW087 | Gaseous air pollutants | Xylene (sum) |  | 19940427 | 20051231 | Gaschromatography | unknown | 2-weekly mean | n.a. | yes
DEBW087 | Gaseous air pollutants | Non-methane volatile organic compounds | 32 | 20001022 | 20051231 | Gaschromatography | unknown | half hourly mean | n.a. | ref
DEBW087 | Gaseous air pollutants | Carbon dioxide | 71 | 19940427 | 20091231 | IR-Absorption | unknown | half hourly mean | n.a. | ref
DEBW087 | Particulate air pollutants | Total suspended particulate matter | 4 | 19940427 | 19990406 | HVS - automatic filter change 30 m³/h | unknown | daily mean | about every 2nd day | noRef
DEBW087 | Particulate air pollutants | Particulate matter - PM10, first measurement | 5 | 19990406 |  | HVS - automatic filter change 30 m³/h | unknown | daily mean | every day | ref
DEBW087 | Particulate air pollutants | Particulate matter - PM10, second measurement | 5 | 20050427 |  | Light Scattering | unknown | half hourly mean | every day | yes
DEBW087 | Particulate air pollutants | Particulate matter - PM2,5, first measurement | 6001 | 20110101 |  | HVS - automatic filter change 30 m³/h | unknown | daily mean | every day | ref
DEBW087 | Pollutants in PM10 | Benzo(a)pyren in PM10 | 5029 | 20160101 | 20161231 | HVS - automatic filter change 30 m³/h | unknown | monthly mean | every month | ref
DEBW087 | Total deposition (bulk) | Arsenic | 7018 | 20070101 | 20161231 | Bulk Bergerhoff | unknown | annual mean | every month | ref
DEBW087 | Total deposition (bulk) | Lead | 7012 | 20070101 | 20161231 | Bulk Bergerhoff | unknown | annual mean | every month | ref
DEBW087 | Total deposition (bulk) | Cadmium | 7014 | 20070101 | 20161231 | Bulk Bergerhoff | unknown | annual mean | every month | ref
DEBW087 | Total deposition (bulk) | Nickel | 7015 | 20070101 | 20161231 | Bulk Bergerhoff | unknown | annual mean | every month | ref
DEBW087 | Total deposition (bulk) | Mercury | 7013 | 20070101 | 20151231 | Bulk - funnel/bottle combination | unknown | annual mean | every month | ref
DEBW087 | Pollutants in precipitation | Chloride in precipitation |  | 20070101 |  | Wet only - funnel/bottle combination | unknown | annual mean | every month | noRef
DEBW087 | Pollutants in precipitation | Nitrate in precipitation |  | 20070101 |  | Wet only - funnel/bottle combination | unknown | annual mean | every month | noRef
DEBW087 | Pollutants in precipitation | Sulfate in precipitation |  | 20070101 |  | Wet only - funnel/bottle combination | unknown | annual mean | every month | noRef
DEBW087 | Meteorological measurands | UV(B)-radiation |  | 20010510 | 20121231 | UV broadband radiometer | unknown | half hourly mean | n.a. | noRef
DEBW089 | Gaseous air pollutants | Sulfur dioxide | 1 | 19941005 | 19951025 | UV fluorescence | unknown | half hourly mean | n.a. | ref
DEBW089 | Gaseous air pollutants | Ozone | 7 | 19941005 | 19951025 | UV absorption | unknown | half hourly mean | n.a. | ref
DEBW089 | Gaseous air pollutants | Nitrogen dioxide first measurement | 8 | 19941005 | 19951025 | Chemiluminescence | unknown | half hourly mean | n.a. | ref
DEBW089 | Gaseous air pollutants | Nitrogen monoxide | 38 | 19941005 | 19951025 | Chemiluminescence | unknown | half hourly mean | n.a. | ref
DEBW089 | Gaseous air pollutants | Nitrogen oxides | 9 | 19941005 | 19951025 | Chemiluminescence | unknown | half hourly mean | n.a. | ref
DEBW089 | Gaseous air pollutants | Carbon monoxide | 10 | 19941005 | 19951025 | IR-Absorption | unknown | half hourly mean | n.a. | ref
DEBW089 | Particulate air pollutants | Total suspended particulate matter | 4 | 19941005 | 19951025 | HVS - automatic filter change 30 m³/h | unknown | daily mean | about every 2nd day | noRef
DEBW090 | Gaseous air pollutants | Sulfur dioxide | 1 | 19950724 | 19960909 | UV fluorescence | unknown | half hourly mean | n.a. | ref
DEBW090 | Gaseous air pollutants | Ozone | 7 | 19950724 | 19960909 | UV absorption | unknown | half hourly mean | n.a. | ref
DEBW090 | Gaseous air pollutants | Nitrogen dioxide first measurement | 8 | 19950724 | 19960909 | Chemiluminescence | unknown | half hourly mean | n.a. | ref
DEBW090 | Gaseous air pollutants | Nitrogen monoxide | 38 | 19950724 | 19960909 | Chemiluminescence | unknown | half hourly mean | n.a. | ref
DEBW090 | Gaseous air pollutants | Nitrogen oxides | 9 | 19950724 | 19960909 | Chemiluminescence | unknown | half hourly mean | n.a. | ref
DEBW090 | Gaseous air pollutants | Carbon monoxide | 10 | 19950724 | 19960909 | IR-Absorption | unknown | half hourly mean | n.a. | ref
DEBW090 | Particulate air pollutants | Total suspended particulate matter | 4 | 19950724 | 19960909 | HVS - automatic filter change 30 m³/h | unknown | daily mean | about every 2nd day | noRef
DEBW091 | Gaseous air pollutants | Sulfur dioxide | 1 | 19951030 | 19961205 | UV fluorescence | unknown | half hourly mean | n.a. | ref
DEBW091 | Gaseous air pollutants | Ozone | 7 | 19951030 | 19961205 | UV absorption | unknown | half hourly mean | n.a. | ref
DEBW091 | Gaseous air pollutants | Nitrogen dioxide first measurement | 8 | 19951030 | 19961205 | Chemiluminescence | unknown | half hourly mean | n.a. | ref
DEBW091 | Gaseous air pollutants | Nitrogen monoxide | 38 | 19951030 | 19961205 | Chemiluminescence | unknown | half hourly mean | n.a. | ref
DEBW091 | Gaseous air pollutants | Nitrogen oxides | 9 | 19951030 | 19961205 | Chemiluminescence | unknown | half hourly mean | n.a. | ref
DEBW091 | Gaseous air pollutants | Carbon monoxide | 10 | 19951030 | 19961204 | IR-Absorption | unknown | half hourly mean | n.a. | ref
DEBW091 | Particulate air pollutants | Total suspended particulate matter | 4 | 19951030 | 19951030 | HVS - automatic filter change 30 m³/h | unknown | daily mean | about every 2nd day | noRef
DEBW092 | Gaseous air pollutants | Sulfur dioxide | 1 | 19950906 | 19961007 | UV fluorescence | unknown | half hourly mean | n.a. | ref
DEBW092 | Gaseous air pollutants | Ozone | 7 | 19950906 | 19961007 | UV absorption | unknown | half hourly mean | n.a. | ref
DEBW092 | Gaseous air pollutants | Nitrogen dioxide first measurement | 8 | 19950906 | 19961007 | Chemiluminescence | unknown | half hourly mean | n.a. | ref
DEBW092 | Gaseous air pollutants | Nitrogen monoxide | 38 | 19950906 | 19961007 | Chemiluminescence | unknown | half hourly mean | n.a. | ref
DEBW092 | Gaseous air pollutants | Nitrogen oxides | 9 | 19950906 | 19961007 | Chemiluminescence | unknown | half hourly mean | n.a. | ref
DEBW092 | Gaseous air pollutants | Carbon monoxide | 10 | 19950905 | 19961007 | IR-Absorption | unknown | half hourly mean | n.a. | ref
DEBW092 | Particulate air pollutants | Total suspended particulate matter | 4 | 19950906 | 19961007 | HVS - automatic filter change 30 m³/h | unknown | daily mean | about every 2nd day | noRef
DEBW093 | Gaseous air pollutants | Sulfur dioxide | 1 | 19960910 | 19990901 | UV fluorescence | unknown | half hourly mean | n.a. | ref
DEBW093 | Gaseous air pollutants | Ozone | 7 | 19960910 | 19990901 | UV absorption | unknown | half hourly mean | n.a. | ref
DEBW093 | Gaseous air pollutants | Nitrogen dioxide first measurement | 8 | 19960910 | 19990901 | Chemiluminescence | unknown | half hourly mean | n.a. | ref
DEBW093 | Gaseous air pollutants | Nitrogen monoxide | 38 | 19960910 | 19990901 | Chemiluminescence | unknown | half hourly mean | n.a. | ref
DEBW093 | Gaseous air pollutants | Nitrogen oxides | 9 | 19960910 | 19990901 | Chemiluminescence | unknown | half hourly mean | n.a. | ref
DEBW093 | Gaseous air pollutants | Carbon monoxide | 10 | 19960909 | 19990831 | IR-Absorption | unknown | half hourly mean | n.a. | ref
DEBW093 | Particulate air pollutants | Total suspended particulate matter | 4 | 19960910 | 19990406 | HVS - automatic filter change 30 m³/h | unknown | daily mean | about every 2nd day | noRef
DEBW093 | Particulate air pollutants | Particulate matter - PM10, first measurement | 5 | 19990406 | 19990831 | HVS - automatic filter change 30 m³/h | unknown | daily mean | about every 2nd day | ref
DEBW093 | Meteorological measurands | Wind velocity |  | 19960909 | 19990831 | n.a. | unknown | half hourly mean | n.a. | noRef
DEBW093 | Meteorological measurands | Wind direction |  | 19960909 | 19990831 | n.a. | unknown | half hourly mean | n.a. | noRef
DEBW093 | Meteorological measurands | Temperature |  | 19960909 | 19990831 | n.a. | unknown | half hourly mean | n.a. | noRef
DEBW093 | Meteorological measurands | Global radiation W/m² |  | 19960909 | 19990831 | n.a. | unknown | half hourly mean | n.a. | noRef
DEBW094 | Gaseous air pollutants | Sulfur dioxide | 1 | 19961105 | 20070219 | UV fluorescence | unknown | half hourly mean | n.a. | ref
DEBW094 | Gaseous air pollutants | Ozone | 7 | 19961105 | 20070219 | UV absorption | unknown | half hourly mean | n.a. | ref
DEBW094 | Gaseous air pollutants | Nitrogen dioxide first measurement | 8 | 19961105 | 20070219 | Chemiluminescence | unknown | half hourly mean | n.a. | ref
DEBW094 | Gaseous air pollutants | Nitrogen monoxide | 38 | 19961105 | 20070219 | Chemiluminescence | unknown | half hourly mean | n.a. | ref
DEBW094 | Gaseous air pollutants | Nitrogen oxides | 9 | 19961105 | 20070219 | Chemiluminescence | unknown | half hourly mean | n.a. | ref
DEBW094 | Gaseous air pollutants | Carbon monoxide | 10 | 19961105 | 20051231 | IR-Absorption | unknown | half hourly mean | n.a. | ref
DEBW094 | Particulate air pollutants | Total suspended particulate matter | 4 | 19961105 | 19990329 | HVS - automatic filter change 30 m³/h | unknown | daily mean | about every 2nd day | noRef
DEBW094 | Particulate air pollutants | Particulate matter - PM10, first measurement | 5 | 19990329 | 20070219 | HVS - automatic filter change 30 m³/h | unknown | daily mean | about every 2nd day | ref
DEBW094 | Meteorological measurands | Wind velocity |  | 19961105 | 20070219 | n.a. | unknown | half hourly mean | n.a. | noRef
DEBW094 | Meteorological measurands | Wind direction |  | 19961105 | 20070219 | n.a. | unknown | half hourly mean | n.a. | noRef
DEBW094 | Meteorological measurands | Temperature |  | 19961105 | 20070219 | n.a. | unknown | half hourly mean | n.a. | noRef
DEBW094 | Meteorological measurands | Global radiation W/m² |  | 19961105 | 20070219 | n.a. | unknown | half hourly mean | n.a. | noRef
DEBW095 | Gaseous air pollutants | Sulfur dioxide | 1 | 19961205 | 19980819 | UV fluorescence | unknown | half hourly mean | n.a. | ref
DEBW095 | Gaseous air pollutants | Ozone | 7 | 19961205 | 19980819 | UV absorption | unknown | half hourly mean | n.a. | ref
DEBW095 | Gaseous air pollutants | Nitrogen dioxide first measurement | 8 | 19961205 | 19980819 | Chemiluminescence | unknown | half hourly mean | n.a. | ref
DEBW095 | Gaseous air pollutants | Nitrogen monoxide | 38 | 19961205 | 19980819 | Chemiluminescence | unknown | half hourly mean | n.a. | ref
DEBW095 | Gaseous air pollutants | Nitrogen oxides | 9 | 19961205 | 19980819 | Chemiluminescence | unknown | half hourly mean | n.a. | ref
DEBW095 | Gaseous air pollutants | Carbon monoxide | 10 | 19961205 | 19980819 | IR-Absorption | unknown | half hourly mean | n.a. | ref
DEBW095 | Particulate air pollutants | Total suspended particulate matter | 4 | 19961205 | 19980819 | HVS - automatic filter change 30 m³/h | unknown | daily mean | about every 2nd day | noRef
DEBW095 | Meteorological measurands | Wind velocity |  | 19961205 | 19980819 | n.a. | unknown | half hourly mean | n.a. | noRef
DEBW095 | Meteorological measurands | Wind direction |  | 19961205 | 19980819 | n.a. | unknown | half hourly mean | n.a. | noRef
DEBW095 | Meteorological measurands | Temperature |  | 19961205 | 19980819 | n.a. | unknown | half hourly mean | n.a. | noRef
DEBW095 | Meteorological measurands | Global radiation W/m² |  | 19961205 | 19980819 | n.a. | unknown | half hourly mean | n.a. | noRef
DEBW096 | Gaseous air pollutants | Nitrogen dioxide first measurement | 8 | 19960821 | 20030803 | Chemiluminescence | unknown | half hourly mean | n.a. | ref
DEBW096 | Gaseous air pollutants | Nitrogen monoxide | 38 | 19960821 | 20030803 | Chemiluminescence | unknown | half hourly mean | n.a. | ref
DEBW096 | Gaseous air pollutants | Nitrogen oxides | 9 | 19960821 | 20030803 | Chemiluminescence | unknown | half hourly mean | n.a. | ref
DEBW096 | Gaseous air pollutants | Carbon monoxide | 10 | 19960821 | 20030803 | IR-Absorption | unknown | half hourly mean | n.a. | ref
DEBW096 | Gaseous air pollutants | Benzene | 20 | 19960821 | 20030803 | Gas chromatography | unknown | daily mean | n.a. | yes
DEBW096 | Gaseous air pollutants | Toluene | 21 | 19960821 | 20030803 | Gaschromatography | unknown | daily mean | n.a. | yes
DEBW096 | Gaseous air pollutants | Xylene (sum) |  | 19960821 | 20030803 | Gaschromatography | unknown | daily mean | n.a. | yes
DEBW096 | Gaseous air pollutants | Non-methane volatile organic compounds | 32 | 19960821 | 20030803 | Gaschromatography | unknown | half hourly mean | n.a. | ref
DEBW096 | Gaseous air pollutants | Polycyclic aromatic hydrocarbons |  | 19960907 | 20030803 | HPLC | unknown | daily mean | about every 3rd day | yes
DEBW096 | Particulate air pollutants | Total suspended particulate matter | 4 | 19960821 | 19971018 | HVS - automatic filter change 30 m³/h | unknown | daily mean | about every 2nd day | noRef
DEBW096 | Particulate air pollutants | Particulate matter - PM10, first measurement | 5 | 19971018 | 20030803 | HVS - automatic filter change 30 m³/h | unknown | daily mean | about every 2nd day | ref
DEBW097 | Gaseous air pollutants | Nitrogen dioxide first measurement | 8 | 19931201 | 20070228 | Chemiluminescence | unknown | half hourly mean | n.a. | ref
DEBW097 | Gaseous air pollutants | Nitrogen monoxide | 38 | 19931201 | 20070228 | Chemiluminescence | unknown | half hourly mean | n.a. | ref
DEBW097 | Gaseous air pollutants | Nitrogen oxides | 9 | 19931201 | 20070228 | Chemiluminescence | unknown | half hourly mean | n.a. | ref
DEBW097 | Gaseous air pollutants | Carbon monoxide | 10 | 19950906 | 20070228 | IR-Absorption | unknown | half hourly mean | n.a. | ref
DEBW097 | Gaseous air pollutants | Benzene | 20 | 19950103 | 20070228 | Gas chromatography | unknown | 2-weekly mean | n.a. | yes
DEBW097 | Gaseous air pollutants | Toluene | 21 | 19950103 | 20070228 | Gaschromatography | unknown | 2-weekly mean | n.a. | yes
DEBW097 | Gaseous air pollutants | Xylene (sum) |  | 19950103 | 20070228 | Gaschromatography | unknown | 2-weekly mean | n.a. | yes
DEBW097 | Gaseous air pollutants | Non-methane volatile organic compounds | 32 | 19931216 | 20070228 | Gaschromatography | unknown | half hourly mean | n.a. | ref
DEBW097 | Gaseous air pollutants | Polycyclic aromatic hydrocarbons |  | 19950101 | 20070228 | HPLC | unknown | daily mean | about every 3rd day | yes
DEBW097 | Particulate air pollutants | Total suspended particulate matter | 4 | 19931201 | 19970928 | HVS - automatic filter change 30 m³/h | unknown | daily mean | about every 2nd day | noRef
DEBW097 | Particulate air pollutants | Particulate matter - PM10, first measurement | 5 | 19970928 | 20070228 | HVS - automatic filter change 30 m³/h | unknown | daily mean | about every 2nd day | ref
DEBW097 | Particulate air pollutants | Particulate matter - PM2,5, first measurement | 6001 | 20060420 | 20061231 | HVS - automatic filter change 30 m³/h | unknown | daily mean | every day | ref
DEBW097 | Pollutants in PM10 | Lead in PM10 | 5012 | 19970929 | 20070228 | HVS - automatic filter change 30 m³/h | unknown | daily mean | about every 3rd day | ref
DEBW097 | Pollutants in PM10 | Cadmium in PM10 | 5014 | 19971001 | 20070228 | HVS - automatic filter change 30 m³/h | unknown | daily mean | about every 3rd day | ref
DEBW097 | Pollutants in PM10 | Arsenic in PM10 | 5018 | 19971001 | 20070228 | HVS - automatic filter change 30 m³/h | unknown | daily mean | about every 3rd day | ref
DEBW097 | Pollutants in PM10 | Nickel in PM10 | 5015 | 19971001 | 20070228 | HVS - automatic filter change 30 m³/h | unknown | daily mean | about every 3rd day | ref
DEBW097 | Pollutants in PM10 | Benzo(a)pyren in PM10 | 5029 | 19970928 | 20070228 | HVS - automatic filter change 30 m³/h | unknown | daily mean | about every 3rd day | ref
DEBW098 | Gaseous air pollutants | Nitrogen dioxide first measurement | 8 | 19940428 |  | Chemiluminescence | unknown | half hourly mean | n.a. | ref
DEBW098 | Gaseous air pollutants | Nitrogen monoxide | 38 | 19940428 |  | Chemiluminescence | unknown | half hourly mean | n.a. | ref
DEBW098 | Gaseous air pollutants | Carbon monoxide | 10 | 19960910 |  | IR-Absorption | unknown | half hourly mean | n.a. | ref
DEBW098 | Gaseous air pollutants | Benzene | 20 | 19940428 |  | diffusive sampler | unknown | 2-weekly mean | about every 14th day | yes
DEBW098 | Gaseous air pollutants | Toluene | 21 | 19940428 | 20071217 | Gaschromatography | unknown | daily mean | n.a. | yes
DEBW098 | Gaseous air pollutants | m,p-Xylene | 464 | 19940428 | 20071217 | Gaschromatography | unknown | 2-weekly mean | n.a. | yes
DEBW098 | Gaseous air pollutants | o-Xylene | 482 | 19940428 | 20071217 | Gaschromatography | unknown | 2-weekly mean | n.a. | yes
DEBW098 | Gaseous air pollutants | Non-methane volatile organic compounds | 32 | 19940428 | 20091231 | Gaschromatography | unknown | half hourly mean | n.a. | ref
DEBW098 | Gaseous air pollutants | Polycyclic aromatic hydrocarbons |  | 19950101 | 19991231 | HPLC | unknown | daily mean | about every 3rd day | yes
DEBW098 | Particulate air pollutants | Total suspended particulate matter | 4 | 19940428 | 19970928 | HVS - automatic filter change 30 m³/h | unknown | daily mean | about every 2nd day | noRef
DEBW098 | Particulate air pollutants | Particulate matter - PM10, first measurement | 5 | 19970928 |  | HVS - automatic filter change 30 m³/h | unknown | daily mean | every day | ref
DEBW098 | Particulate air pollutants | Particulate matter - PM10, second measurement | 5 | 20180401 |  | Light Scattering | unknown | half hourly mean | every day
DEBW098 | Particulate air pollutants | Particulate matter - PM2,5, first measurement | 6001 | 20050705 |  | HVS - automatic filter change 30 m³/h | unknown | daily mean | every day | ref
DEBW098 | Pollutants in PM10 | Lead in PM10 | 5012 | 20160101 | 20161231 | HVS - automatic filter change 30 m³/h | unknown | monthly mean | every month | ref
DEBW098 | Pollutants in PM10 | Cadmium in PM10 | 5014 | 20160101 | 20161231 | HVS - automatic filter change 30 m³/h | unknown | monthly mean | every month | ref
DEBW098 | Pollutants in PM10 | Arsenic in PM10 | 5018 | 20160101 | 20161231 | HVS - automatic filter change 30 m³/h | unknown | monthly mean | every month | ref
DEBW098 | Pollutants in PM10 | Nickel in PM10 | 5015 | 20160101 | 20161231 | HVS - automatic filter change 30 m³/h | unknown | monthly mean | every month | ref
DEBW098 | Pollutants in PM10 | Benzo(a)pyren in PM10 | 5029 | 20160101 |  | HVS - automatic filter change 30 m³/h | unknown | monthly mean | every month | ref
DEBW099 | Gaseous air pollutants | Ozone | 7 | 20060725 | 20081231 | UV absorption | unknown | half hourly mean | n.a. | ref
DEBW099 | Gaseous air pollutants | Nitrogen dioxide first measurement | 8 | 19941206 |  | Chemiluminescence | unknown | half hourly mean | n.a. | ref
DEBW099 | Gaseous air pollutants | Nitrogen monoxide | 38 | 19941206 |  | Chemiluminescence | unknown | half hourly mean | n.a. | ref
DEBW099 | Gaseous air pollutants | Carbon monoxide | 10 | 19961105 |  | IR-Absorption | unknown | half hourly mean | n.a. | ref
DEBW099 | Gaseous air pollutants | Benzene | 20 | 19941206 | 20161231 | diffusive sampler | unknown | 2-weekly mean | about every 14th day | yes
DEBW099 | Gaseous air pollutants | Toluene | 21 | 19941206 | 20060214 | Gaschromatography | unknown | daily mean | n.a. | yes
DEBW099 | Gaseous air pollutants | m,p-Xylene | 464 | 19941206 | 20060214 | Gaschromatography | unknown | 2-weekly mean | n.a. | yes
DEBW099 | Gaseous air pollutants | o-Xylene | 482 | 19941206 | 20060214 | Gaschromatography | unknown | 2-weekly mean | n.a. | yes
DEBW099 | Gaseous air pollutants | Non-methane volatile organic compounds | 32 | 19941208 | 20090827 | Gaschromatography | unknown | half hourly mean | n.a. | ref
DEBW099 | Gaseous air pollutants | Polycyclic aromatic hydrocarbons |  | 19950101 | 19991231 | HPLC | unknown | daily mean | about every 3rd day | yes
DEBW099 | Particulate air pollutants | Total suspended particulate matter | 4 | 19941206 | 19970830 | HVS - automatic filter change 30 m³/h | unknown | daily mean | about every 2nd day | noRef
DEBW099 | Particulate air pollutants | Particulate matter - PM10, first measurement | 5 | 19970830 |  | HVS - automatic filter change 30 m³/h | unknown | daily mean | every day | ref
DEBW099 | Particulate air pollutants | Particulate matter - PM10, second measurement | 5 | 20180101 |  | Light Scattering | unknown | half hourly mean | every day
DEBW099 | Particulate air pollutants | Particulate matter - PM2,5, first measurement | 6001 | 20050722 |  | HVS - automatic filter change 30 m³/h | unknown | daily mean | every day | ref
DEBW099 | Pollutants in PM10 | Lead in PM10 | 5012 | 20160101 | 20171231 | HVS - automatic filter change 30 m³/h | unknown | monthly mean | every month | ref
DEBW099 | Pollutants in PM10 | Cadmium in PM10 | 5014 | 20160101 | 20171231 | HVS - automatic filter change 30 m³/h | unknown | monthly mean | every month | ref
DEBW099 | Pollutants in PM10 | Arsenic in PM10 | 5018 | 20160101 | 20171231 | HVS - automatic filter change 30 m³/h | unknown | monthly mean | every month | ref
DEBW099 | Pollutants in PM10 | Nickel in PM10 | 5015 | 20160101 | 20171231 | HVS - automatic filter change 30 m³/h | unknown | monthly mean | every month | ref
DEBW099 | Pollutants in PM10 | Benzo(a)pyren in PM10 | 5029 | 20160101 | 20161231 | HVS - automatic filter change 30 m³/h | unknown | monthly mean | every month | ref
DEBW100 | Gaseous air pollutants | Nitrogen dioxide first measurement | 8 | 19940101 | 19990224 | Chemiluminescence | unknown | half hourly mean | n.a. | ref
DEBW100 | Gaseous air pollutants | Nitrogen monoxide | 38 | 19940101 | 19990224 | Chemiluminescence | unknown | half hourly mean | n.a. | ref
DEBW100 | Gaseous air pollutants | Nitrogen oxides | 9 | 19940101 | 19990224 | Chemiluminescence | unknown | half hourly mean | n.a. | ref
DEBW100 | Gaseous air pollutants | Carbon monoxide | 10 | 19960605 | 19990223 | IR-Absorption | unknown | half hourly mean | n.a. | ref
DEBW100 | Particulate air pollutants | Total suspended particulate matter | 4 | 19940101 | 19970928 | HVS - automatic filter change 30 m³/h | unknown | daily mean | about every 2nd day | noRef
DEBW100 | Particulate air pollutants | Particulate matter - PM10, first measurement | 5 | 19970928 | 19990223 | HVS - automatic filter change 30 m³/h | unknown | daily mean | about every 2nd day | ref
DEBW101 | Gaseous air pollutants | Ozone | 7 | 19940701 | 20091006 | UV absorption | unknown | half hourly mean | n.a. | ref
DEBW102 | Gaseous air pollutants | Sulfur dioxide | 1 | 19980819 | 20030401 | UV fluorescence | unknown | half hourly mean | n.a. | ref
DEBW102 | Gaseous air pollutants | Ozone | 7 | 19980819 | 20030401 | UV absorption | unknown | half hourly mean | n.a. | ref
DEBW102 | Gaseous air pollutants | Nitrogen dioxide first measurement | 8 | 19980819 | 20030401 | Chemiluminescence | unknown | half hourly mean | n.a. | ref
DEBW102 | Gaseous air pollutants | Nitrogen monoxide | 38 | 19980819 | 20030401 | Chemiluminescence | unknown | half hourly mean | n.a. | ref
DEBW102 | Gaseous air pollutants | Nitrogen oxides | 9 | 19980819 | 20030401 | Chemiluminescence | unknown | half hourly mean | n.a. | ref
DEBW102 | Gaseous air pollutants | Carbon monoxide | 10 | 19931201 | 20030401 | IR-Absorption | unknown | half hourly mean | n.a. | ref
DEBW102 | Gaseous air pollutants | Benzene | 20 | 19980819 | 20030401 | Gas chromatography | unknown | 2-weekly mean | n.a. | yes
DEBW102 | Gaseous air pollutants | Toluene | 21 | 19980819 | 20030401 | Gaschromatography | unknown | 2-weekly mean | n.a. | yes
DEBW102 | Gaseous air pollutants | Xylene (sum) |  | 19980819 | 20030401 | Gaschromatography | unknown | 2-weekly mean | n.a. | yes
DEBW102 | Gaseous air pollutants | Non-methane volatile organic compounds | 32 | 19981027 | 20030401 | Gaschromatography | unknown | half hourly mean | n.a. | ref
DEBW102 | Particulate air pollutants | Total suspended particulate matter | 4 | 19980819 | 19990330 | HVS - automatic filter change 30 m³/h | unknown | daily mean | about every 2nd day | noRef
DEBW102 | Particulate air pollutants | Particulate matter - PM10, first measurement | 5 | 19990330 | 20030401 | HVS - automatic filter change 30 m³/h | unknown | daily mean | about every 2nd day | ref
DEBW102 | Pollutants in suspended particulate matter | Lead in total suspended particulate matter |  | 19980822 | 19981231 | HVS - automatic filter change 30 m³/h | unknown | daily mean | about every 3rd day | noRef
DEBW102 | Pollutants in PM10 | Lead in PM10 | 5012 | 19990330 | 20030401 | HVS - automatic filter change 30 m³/h | unknown | daily mean | about every 4th day | ref
DEBW102 | Pollutants in PM10 | Cadmium in PM10 | 5014 | 19990330 | 20030401 | HVS - automatic filter change 30 m³/h | unknown | daily mean | about every 4th day | ref
DEBW102 | Pollutants in PM10 | Arsenic in PM10 | 5018 | 19990330 | 20030401 | HVS - automatic filter change 30 m³/h | unknown | daily mean | about every 4th day | ref
DEBW102 | Pollutants in PM10 | Nickel in PM10 | 5015 | 19990330 | 20030401 | HVS - automatic filter change 30 m³/h | unknown | daily mean | about every 4th day | ref
DEBW103 | Gaseous air pollutants | Sulfur dioxide | 1 | 19990708 | 20101231 | UV fluorescence | unknown | half hourly mean | n.a. | ref
DEBW103 | Gaseous air pollutants | Ozone | 7 | 19990708 | 20101231 | UV absorption | unknown | half hourly mean | n.a. | ref
DEBW103 | Gaseous air pollutants | Nitrogen dioxide first measurement | 8 | 19990708 | 20101231 | Chemiluminescence | unknown | half hourly mean | n.a. | ref
DEBW103 | Gaseous air pollutants | Nitrogen monoxide | 38 | 19990708 | 20101231 | Chemiluminescence | unknown | half hourly mean | n.a. | ref
DEBW103 | Gaseous air pollutants | Carbon monoxide | 10 | 19990708 | 20051231 | IR-Absorption | unknown | half hourly mean | n.a. | ref
DEBW103 | Gaseous air pollutants | Benzene | 20 | 19990708 | 20051231 | Gas chromatography | unknown | 2-weekly mean | n.a. | yes
DEBW103 | Gaseous air pollutants | Toluene | 21 | 19990708 | 20051231 | Gaschromatography | unknown | 2-weekly mean | n.a. | yes
DEBW103 | Gaseous air pollutants | Xylene (sum) |  | 19990708 | 20051231 | Gaschromatography | unknown | 2-weekly mean | n.a. | yes
DEBW103 | Gaseous air pollutants | Carbon dioxide | 71 | 19940428 | 20091105 | IR-Absorption | unknown | half hourly mean | n.a. | ref
DEBW103 | Particulate air pollutants | Particulate matter - PM10, first measurement | 5 | 19990701 | 20101231 | HVS - automatic filter change 30 m³/h | unknown | daily mean | every day | ref
DEBW103 | Particulate air pollutants | Particulate matter - PM10, second measurement | 5 | 20030813 | 20101231 | Light Scattering | unknown | half hourly mean | every day | yes
DEBW103 | Pollutants in PM10 | Lead in PM10 | 5012 | 19990701 | 20091231 | HVS - automatic filter change 30 m³/h | unknown | daily mean | every day | ref
DEBW103 | Pollutants in PM10 | Cadmium in PM10 | 5014 | 20000501 | 20091231 | HVS - automatic filter change 30 m³/h | unknown | daily mean | every day | ref
DEBW103 | Pollutants in PM10 | Arsenic in PM10 | 5018 | 20000501 | 20091231 | HVS - automatic filter change 30 m³/h | unknown | daily mean | every day | ref
DEBW103 | Pollutants in PM10 | Nickel in PM10 | 5015 | 20000501 | 20091231 | HVS - automatic filter change 30 m³/h | unknown | daily mean | every day | ref
DEBW103 | Pollutants in PM10 | Benzo(a)pyren in PM10 | 5029 | 20010507 | 20071231 | HVS - automatic filter change 30 m³/h | unknown | daily mean | about every 6th day | ref
DEBW103 | Meteorological measurands | Wind velocity |  | 19990708 | 20101231 | n.a. | unknown | half hourly mean | n.a. | noRef
DEBW103 | Meteorological measurands | Wind direction |  | 19990708 | 20101231 | n.a. | unknown | half hourly mean | n.a. | noRef
DEBW103 | Meteorological measurands | Temperature |  | 19990708 | 20101231 | n.a. | unknown | half hourly mean | n.a. | noRef
DEBW104 | Gaseous air pollutants | Sulfur dioxide | 1 | 20000115 | 20020102 | UV fluorescence | unknown | half hourly mean | n.a. | ref
DEBW104 | Gaseous air pollutants | Ozone | 7 | 20000115 | 20020102 | UV absorption | unknown | half hourly mean | n.a. | ref
DEBW104 | Gaseous air pollutants | Nitrogen dioxide first measurement | 8 | 20000115 | 20020102 | Chemiluminescence | unknown | half hourly mean | n.a. | ref
DEBW104 | Gaseous air pollutants | Nitrogen monoxide | 38 | 20000115 | 20020102 | Chemiluminescence | unknown | half hourly mean | n.a. | ref
DEBW104 | Gaseous air pollutants | Nitrogen oxides | 9 | 20000115 | 20020102 | Chemiluminescence | unknown | half hourly mean | n.a. | ref
DEBW104 | Gaseous air pollutants | Carbon monoxide | 10 | 20000115 | 20020102 | IR-Absorption | unknown | half hourly mean | n.a. | ref
DEBW104 | Gaseous air pollutants | Benzene | 20 | 20000115 | 20020102 | Gas chromatography | unknown | daily mean | n.a. | yes
DEBW104 | Gaseous air pollutants | Toluene | 21 | 20000115 | 20020102 | Gaschromatography | unknown | daily mean | n.a. | yes
DEBW104 | Gaseous air pollutants | Xylene (sum) |  | 20000115 | 20020102 | Gaschromatography | unknown | daily mean | n.a. | yes
DEBW104 | Gaseous air pollutants | Non-methane volatile organic compounds | 32 | 20000115 | 20020102 | Gaschromatography | unknown | half hourly mean | n.a. | ref
DEBW104 | Gaseous air pollutants | Polycyclic aromatic hydrocarbons |  | 20000112 | 20020101 | HPLC | unknown | daily mean | about every 3rd day | yes
DEBW104 | Particulate air pollutants | Particulate matter - PM10, first measurement | 5 | 20000115 | 20020102 | HVS - automatic filter change 30 m³/h | unknown | daily mean | about every 2nd day | ref
DEBW104 | Meteorological measurands | Global radiation W/m² |  | 20000115 | 20020102 | n.a. | unknown | half hourly mean | n.a. | noRef
DEBW105 | Gaseous air pollutants | Sulfur dioxide | 1 | 20000115 | 20020106 | UV fluorescence | unknown | half hourly mean | n.a. | ref
DEBW105 | Gaseous air pollutants | Ozone | 7 | 20000115 | 20020106 | UV absorption | unknown | half hourly mean | n.a. | ref
DEBW105 | Gaseous air pollutants | Nitrogen dioxide first measurement | 8 | 20000115 | 20020106 | Chemiluminescence | unknown | half hourly mean | n.a. | ref
DEBW105 | Gaseous air pollutants | Nitrogen monoxide | 38 | 20000115 | 20020106 | Chemiluminescence | unknown | half hourly mean | n.a. | ref
DEBW105 | Gaseous air pollutants | Nitrogen oxides | 9 | 20000115 | 20020106 | Chemiluminescence | unknown | half hourly mean | n.a. | ref
DEBW105 | Gaseous air pollutants | Carbon monoxide | 10 | 20000115 | 20020106 | IR-Absorption | unknown | half hourly mean | n.a. | ref
DEBW105 | Gaseous air pollutants | Benzene | 20 | 20000115 | 20020106 | Gas chromatography | unknown | daily mean | n.a. | yes
DEBW105 | Gaseous air pollutants | Toluene | 21 | 20000115 | 20020106 | Gaschromatography | unknown | daily mean | n.a. | yes
DEBW105 | Gaseous air pollutants | Xylene (sum) |  | 20000115 | 20020106 | Gaschromatography | unknown | daily mean | n.a. | yes
DEBW105 | Gaseous air pollutants | Non-methane volatile organic compounds | 32 | 20000115 | 20020106 | Gaschromatography | unknown | half hourly mean | n.a. | ref
DEBW105 | Gaseous air pollutants | Polycyclic aromatic hydrocarbons |  | 20000108 | 20020105 | HPLC | unknown | daily mean | about every 3rd day | yes
DEBW105 | Particulate air pollutants | Particulate matter - PM10, first measurement | 5 | 20000115 | 20020106 | HVS - automatic filter change 30 m³/h | unknown | daily mean | about every 2nd day | ref
DEBW105 | Meteorological measurands | Global radiation W/m² |  | 20000115 | 20020106 | n.a. | unknown | half hourly mean | n.a. | noRef
DEBW106 | Gaseous air pollutants | Nitrogen dioxide first measurement | 8 | 19990803 | 20041231 | Chemiluminescence | unknown | half hourly mean | n.a. | ref
DEBW106 | Gaseous air pollutants | Nitrogen monoxide | 38 | 19990803 | 20041231 | Chemiluminescence | unknown | half hourly mean | n.a. | ref
DEBW106 | Gaseous air pollutants | Nitrogen oxides | 9 | 19990803 | 20041231 | Chemiluminescence | unknown | half hourly mean | n.a. | ref
DEBW106 | Gaseous air pollutants | Carbon monoxide | 10 | 19990803 | 20041231 | IR-Absorption | unknown | half hourly mean | n.a. | ref
DEBW106 | Gaseous air pollutants | Benzene | 20 | 19990803 | 20041231 | Gas chromatography | unknown | daily mean | n.a. | yes
DEBW106 | Gaseous air pollutants | Toluene | 21 | 19990803 | 20041231 | Gaschromatography | unknown | daily mean | n.a. | yes
DEBW106 | Gaseous air pollutants | Xylene (sum) |  | 19990803 | 20041231 | Gaschromatography | unknown | daily mean | n.a. | yes
DEBW106 | Gaseous air pollutants | Non-methane volatile organic compounds | 32 | 19990803 | 20041231 | Gaschromatography | unknown | half hourly mean | n.a. | ref
DEBW106 | Gaseous air pollutants | Polycyclic aromatic hydrocarbons |  | 19990813 | 20041231 | HPLC | unknown | daily mean | about every 3rd day | yes
DEBW106 | Particulate air pollutants | Particulate matter - PM10, first measurement | 5 | 19990803 | 20041231 | HVS - automatic filter change 30 m³/h | unknown | daily mean | about every 2nd day | ref
DEBW107 | Gaseous air pollutants | Sulfur dioxide | 1 | 20020122 | 20020206 | UV fluorescence | unknown | half hourly mean | n.a. | ref
DEBW107 | Gaseous air pollutants | Ozone | 7 | 20020122 |  | UV absorption | unknown | half hourly mean | n.a. | ref
DEBW107 | Gaseous air pollutants | Nitrogen dioxide first measurement | 8 | 20020122 |  | Chemiluminescence | unknown | half hourly mean | n.a. | ref
DEBW107 | Gaseous air pollutants | Nitrogen monoxide | 38 | 20020122 |  | Chemiluminescence | unknown | half hourly mean | n.a. | ref
DEBW107 | Gaseous air pollutants | Carbon monoxide | 10 | 20020122 | 20051231 | IR-Absorption | unknown | half hourly mean | n.a. | ref
DEBW107 | Gaseous air pollutants | Benzene | 20 | 20110101 | 20161231 | diffusive sampler | unknown | 2-weekly mean | about every 14th day | yes
DEBW107 | Gaseous air pollutants | Toluene | 21 | 20020206 | 20071231 | Gaschromatography | unknown | 2-weekly mean | n.a. | yes
DEBW107 | Gaseous air pollutants | m,p-Xylene | 464 | 20020206 | 20071231 | Gaschromatography | unknown | 2-weekly mean | n.a. | yes
DEBW107 | Gaseous air pollutants | o-Xylene | 482 | 20020206 | 20071231 | Gaschromatography | unknown | 2-weekly mean | n.a. | yes
DEBW107 | Gaseous air pollutants | Non-methane volatile organic compounds | 32 | 20020124 | 20051231 | Gaschromatography | unknown | half hourly mean | n.a. | ref
DEBW107 | Particulate air pollutants | Particulate matter - PM10, first measurement | 5 | 20020122 |  | HVS - automatic filter change 30 m³/h | unknown | daily mean | every day | ref
DEBW107 | Particulate air pollutants | Particulate matter - PM10, second measurement | 5 | 20050724 |  | Light Scattering | unknown | half hourly mean | every day | yes
DEBW107 | Particulate air pollutants | Particulate matter - PM2,5, first measurement | 6001 | 20110101 |  | HVS - automatic filter change 30 m³/h | unknown | daily mean | every day | ref
DEBW107 | Pollutants in PM10 | Lead in PM10 | 5012 | 20020201 | 20071231 | HVS - automatic filter change 30 m³/h | unknown | daily mean | about every 7th day | ref
DEBW107 | Pollutants in PM10 | Cadmium in PM10 | 5014 | 20020201 | 20071231 | HVS - automatic filter change 30 m³/h | unknown | daily mean | about every 7th day | ref
DEBW107 | Pollutants in PM10 | Arsenic in PM10 | 5018 | 20020201 | 20071221 | HVS - automatic filter change 30 m³/h | unknown | daily mean | about every 7th day | ref
DEBW107 | Pollutants in PM10 | Nickel in PM10 | 5015 | 20020201 | 20071231 | HVS - automatic filter change 30 m³/h | unknown | daily mean | about every 7th day | ref
DEBW107 | Pollutants in PM10 | Benzo(a)pyren in PM10 | 5029 | 20160101 |  | HVS - automatic filter change 30 m³/h | unknown | monthly mean | every month | ref
DEBW107 | Meteorological measurands | Wind velocity |  | 20020122 | 20121231 | n.a. | unknown | half hourly mean | n.a. | noRef
DEBW107 | Meteorological measurands | Wind direction |  | 20020122 | 20121231 | n.a. | unknown | half hourly mean | n.a. | noRef
DEBW107 | Meteorological measurands | Temperature |  | 20020122 | 20121231 | n.a. | unknown | half hourly mean | n.a. | noRef
DEBW107 | Meteorological measurands | Global radiation W/m² |  | 20020122 | 20121231 | n.a. | unknown | half hourly mean | n.a. | noRef
DEBW107 | Meteorological measurands | Precipitation |  | 20020122 | 20121231 | n.a. | unknown | half hourly sum | n.a. | noRef
DEBW108 | Gaseous air pollutants | Sulfur dioxide | 1 | 20020724 | 20040131 | UV fluorescence | unknown | half hourly mean | n.a. | ref
DEBW108 | Gaseous air pollutants | Ozone | 7 | 20020724 | 20040131 | UV absorption | unknown | half hourly mean | n.a. | ref
DEBW108 | Gaseous air pollutants | Nitrogen dioxide first measurement | 8 | 20020724 | 20040131 | Chemiluminescence | unknown | half hourly mean | n.a. | ref
DEBW108 | Gaseous air pollutants | Nitrogen monoxide | 38 | 20020724 | 20040131 | Chemiluminescence | unknown | half hourly mean | n.a. | ref
DEBW108 | Gaseous air pollutants | Carbon monoxide | 10 | 20020724 | 20040131 | IR-Absorption | unknown | half hourly mean | n.a. | ref
DEBW108 | Gaseous air pollutants | Non-methane volatile organic compounds | 32 | 20020731 | 20040131 | Gaschromatography | unknown | half hourly mean | n.a. | ref
DEBW108 | Particulate air pollutants | Particulate matter - PM10, first measurement | 5 | 20020724 | 20040131 | HVS - automatic filter change 30 m³/h | unknown | daily mean | about every 3rd day | ref
DEBW109 | Gaseous air pollutants | Sulfur dioxide | 1 | 20020724 | 20040131 | n.a. | unknown | half hourly mean | n.a. | ref
DEBW109 | Gaseous air pollutants | Ozone | 7 | 20020724 | 20040131 | UV absorption | unknown | half hourly mean | n.a. | ref
DEBW109 | Gaseous air pollutants | Nitrogen dioxide first measurement | 8 | 20020724 | 20040131 | Chemiluminescence | unknown | half hourly mean | n.a. | ref
DEBW109 | Gaseous air pollutants | Nitrogen monoxide | 38 | 20020724 | 20040131 | Chemiluminescence | unknown | half hourly mean | n.a. | ref
DEBW109 | Gaseous air pollutants | Carbon monoxide | 10 | 20020724 | 20040131 | IR-Absorption | unknown | half hourly mean | n.a. | ref
DEBW109 | Gaseous air pollutants | Non-methane volatile organic compounds | 32 | 20020724 | 20040131 | Gaschromatography | unknown | half hourly mean | n.a. | ref
DEBW109 | Particulate air pollutants | Particulate matter - PM10, first measurement | 5 | 20020724 | 20040131 | HVS - automatic filter change 30 m³/h | unknown | daily mean | every day | ref
DEBW109 | Meteorological measurands | Wind velocity |  | 20020724 | 20040131 | n.a. | unknown | half hourly mean | n.a. | noRef
DEBW109 | Meteorological measurands | Wind direction |  | 20020724 | 20040131 | n.a. | unknown | half hourly mean | n.a. | noRef
DEBW109 | Meteorological measurands | Temperature |  | 20020724 | 20040131 | n.a. | unknown | half hourly mean | n.a. | noRef
DEBW109 | Meteorological measurands | Global radiation W/m² |  | 20020724 | 20040131 | n.a. | unknown | half hourly mean | n.a. | noRef
DEBW109 | Meteorological measurands | Precipitation |  | 20020724 | 20040131 | n.a. | unknown | half hourly sum | n.a. | noRef
DEBW110 | Gaseous air pollutants | Sulfur dioxide | 1 | 20041201 | 20061231 | UV fluorescence | unknown | half hourly mean | n.a. | ref
DEBW110 | Gaseous air pollutants | Ozone | 7 | 20041201 | 20101231 | UV absorption | unknown | half hourly mean | n.a. | ref
DEBW110 | Gaseous air pollutants | Nitrogen dioxide first measurement | 8 | 20041201 | 20101231 | Chemiluminescence | unknown | half hourly mean | n.a. | ref
DEBW110 | Gaseous air pollutants | Nitrogen monoxide | 38 | 20041201 | 20101231 | Chemiluminescence | unknown | half hourly mean | n.a. | ref
DEBW110 | Gaseous air pollutants | Carbon monoxide | 10 | 20041201 | 20051231 | IR-Absorption | unknown | half hourly mean | n.a. | ref
DEBW110 | Gaseous air pollutants | Benzene | 20 | 20041201 | 20051231 | Gas chromatography | unknown | 2-weekly mean | n.a. | yes
DEBW110 | Gaseous air pollutants | Toluene | 21 | 20041201 | 20051231 | Gaschromatography | unknown | 2-weekly mean | n.a. | yes
DEBW110 | Gaseous air pollutants | Xylene (sum) |  | 20041201 | 20051231 | Gaschromatography | unknown | 2-weekly mean | n.a. | yes
DEBW110 | Gaseous air pollutants | Non-methane volatile organic compounds | 32 | 20041201 | 20051231 | Gaschromatography | unknown | half hourly mean | n.a. | ref
DEBW110 | Particulate air pollutants | Particulate matter - PM10, first measurement | 5 | 20041201 | 20101231 | HVS - automatic filter change 30 m³/h | unknown | daily mean | every day | ref
DEBW110 | Particulate air pollutants | Particulate matter - PM10, second measurement | 5 | 20050104 | 20101231 | Light Scattering | unknown | half hourly mean | every day | yes
DEBW110 | Pollutants in PM10 | Lead in PM10 | 5012 | 20050101 | 20051231 | HVS - automatic filter change 30 m³/h | unknown | daily mean | about every 7th day | ref
DEBW110 | Meteorological measurands | Wind velocity |  | 20041201 | 20101231 | n.a. | unknown | half hourly mean | n.a. | noRef
DEBW110 | Meteorological measurands | Wind direction |  | 20041201 | 20101231 | n.a. | unknown | half hourly mean | n.a. | noRef
DEBW110 | Meteorological measurands | Temperature |  | 20041201 | 20101231 | PT 100 (Resistance thermometer) | unknown | half hourly mean | n.a. | noRef
DEBW110 | Meteorological measurands | Global radiation W/m² |  | 20041201 | 20101231 | Thermocouple | unknown | half hourly mean | n.a. | noRef
DEBW110 | Meteorological measurands | Precipitation |  | 20041201 | 20101231 | Dripper | unknown | half hourly sum | n.a. | noRef
DEBW111 | Gaseous air pollutants | Sulfur dioxide | 1 | 20041222 | 20061231 | UV fluorescence | unknown | half hourly mean | n.a. | ref
DEBW111 | Gaseous air pollutants | Ozone | 7 | 20041222 | 20101231 | UV absorption | unknown | half hourly mean | n.a. | ref
DEBW111 | Gaseous air pollutants | Nitrogen dioxide first measurement | 8 | 20041222 | 20101231 | Chemiluminescence | unknown | half hourly mean | n.a. | ref
DEBW111 | Gaseous air pollutants | Nitrogen monoxide | 38 | 20041222 | 20101231 | Chemiluminescence | unknown | half hourly mean | n.a. | ref
DEBW111 | Gaseous air pollutants | Carbon monoxide | 10 | 20041222 | 20051231 | IR-Absorption | unknown | half hourly mean | n.a. | ref
DEBW111 | Gaseous air pollutants | Benzene | 20 | 20050101 | 20051231 | Gas chromatography | unknown | 2-weekly mean | n.a. | yes
DEBW111 | Gaseous air pollutants | Toluene | 21 | 20050101 | 20051231 | Gaschromatography | unknown | 2-weekly mean | n.a. | yes
DEBW111 | Gaseous air pollutants | Xylene (sum) |  | 20050101 | 20051231 | Gaschromatography | unknown | 2-weekly mean | n.a. | yes
DEBW111 | Gaseous air pollutants | Non-methane volatile organic compounds | 32 | 20041222 | 20051231 | Gaschromatography | unknown | half hourly mean | n.a. | ref
DEBW111 | Particulate air pollutants | Particulate matter - PM10, first measurement | 5 | 20050101 | 20101231 | HVS - automatic filter change 30 m³/h | unknown | daily mean | every day | ref
DEBW111 | Particulate air pollutants | Particulate matter - PM10, second measurement | 5 | 20050103 | 20101231 | Light Scattering | unknown | half hourly mean | every day | yes
DEBW111 | Pollutants in PM10 | Lead in PM10 | 5012 | 20050101 | 20051231 | HVS - automatic filter change 30 m³/h | unknown | daily mean | about every 4th day | ref
DEBW111 | Pollutants in PM10 | Cadmium in PM10 | 5014 | 20050101 | 20051231 | HVS - automatic filter change 30 m³/h | unknown | daily mean | about every 4th day | ref
DEBW111 | Pollutants in PM10 | Arsenic in PM10 | 5018 | 20050101 | 20051231 | HVS - automatic filter change 30 m³/h | unknown | daily mean | about every 4th day | ref
DEBW111 | Pollutants in PM10 | Nickel in PM10 | 5015 | 20050101 | 20051231 | HVS - automatic filter change 30 m³/h | unknown | daily mean | about every 4th day | ref
DEBW111 | Pollutants in PM10 | Benzo(a)pyren in PM10 | 5029 | 20050101 | 20051231 | HVS - automatic filter change 30 m³/h | unknown | daily mean | about every 4th day | ref
DEBW111 | Meteorological measurands | Wind velocity |  | 20041222 | 20101231 | n.a. | unknown | half hourly mean | n.a. | noRef
DEBW111 | Meteorological measurands | Wind direction |  | 20041222 | 20101231 | n.a. | unknown | half hourly mean | n.a. | noRef
DEBW111 | Meteorological measurands | Temperature |  | 20041222 | 20101231 | PT 100 (Resistance thermometer) | unknown | half hourly mean | n.a. | noRef
DEBW111 | Meteorological measurands | Global radiation W/m² |  | 20041222 | 20101231 | Thermocouple | unknown | half hourly mean | n.a. | noRef
DEBW111 | Meteorological measurands | Relative humidity |  | 20041222 | 20101231 | Capacitive semiconductor sensor | unknown | half hourly mean | n.a. | noRef
DEBW111 | Meteorological measurands | Precipitation |  | 20041222 | 20101231 | Dripper | unknown | half hourly mean | n.a. | noRef
DEBW112 | Gaseous air pollutants | Sulfur dioxide | 1 | 20051221 | 20100107 | UV fluorescence | unknown | half hourly mean | n.a. | ref
DEBW112 | Gaseous air pollutants | Ozone | 7 | 20051221 |  | UV absorption | unknown | half hourly mean | n.a. | ref
DEBW112 | Gaseous air pollutants | Nitrogen dioxide first measurement | 8 | 20051221 |  | Chemiluminescence | unknown | half hourly mean | n.a. | ref
DEBW112 | Gaseous air pollutants | Nitrogen monoxide | 38 | 20051221 |  | Chemiluminescence | unknown | half hourly mean | n.a. | ref
DEBW112 | Gaseous air pollutants | Carbon monoxide | 10 | 20051221 | 20061231 | IR-Absorption | unknown | half hourly mean | n.a. | ref
DEBW112 | Gaseous air pollutants | Benzene | 20 | 20110101 | 20161231 | diffusive sampler | unknown | 2-weekly mean | about every 14th day | yes
DEBW112 | Gaseous air pollutants | Non-methane volatile organic compounds | 32 | 20051221 | 20090204 | Gaschromatography | unknown | half hourly mean | n.a. | ref
DEBW112 | Particulate air pollutants | Particulate matter - PM10, first measurement | 5 | 20051221 |  | HVS - automatic filter change 30 m³/h | unknown | daily mean | every day | ref
DEBW112 | Particulate air pollutants | Particulate matter - PM10, second measurement | 5 | 20051223 |  | Light Scattering | unknown | half hourly mean | every day | yes
DEBW112 | Pollutants in PM10 | Lead in PM10 | 5012 | 20160101 | 20171231 | HVS - automatic filter change 30 m³/h | unknown | monthly mean | every month | ref
DEBW112 | Pollutants in PM10 | Cadmium in PM10 | 5014 | 20160101 | 20171231 | HVS - automatic filter change 30 m³/h | unknown | monthly mean | every month | ref
DEBW112 | Pollutants in PM10 | Arsenic in PM10 | 5018 | 20160101 | 20171231 | HVS - automatic filter change 30 m³/h | unknown | monthly mean | every month | ref
DEBW112 | Pollutants in PM10 | Nickel in PM10 | 5015 | 20160101 | 20171231 | HVS - automatic filter change 30 m³/h | unknown | monthly mean | every month | ref
DEBW112 | Pollutants in PM10 | Benzo(a)pyren in PM10 | 5029 | 20160101 |  | HVS - automatic filter change 30 m³/h | unknown | monthly mean | every month | ref
DEBW112 | Meteorological measurands | Wind velocity |  | 20051221 | 20121231 | n.a. | unknown | half hourly mean | n.a. | noRef
DEBW112 | Meteorological measurands | Wind direction |  | 20051221 | 20121231 | n.a. | unknown | half hourly mean | n.a. | noRef
DEBW112 | Meteorological measurands | Temperature |  | 20051221 | 20121231 | PT 100 (Resistance thermometer) | unknown | half hourly mean | n.a. | noRef
DEBW112 | Meteorological measurands | Global radiation W/m² |  | 20051221 | 20121231 | n.a. | unknown | half hourly mean | n.a. | noRef
DEBW112 | Meteorological measurands | Relative humidity |  | 20051221 | 20121231 | n.a. | unknown | half hourly mean | n.a. | noRef
DEBW112 | Meteorological measurands | Precipitation |  | 20051221 | 20121231 | n.a. | unknown | half hourly sum | n.a. | noRef
DEBW113 | Gaseous air pollutants | Ozone | 7 | 20060201 | 20080219 | UV absorption | unknown | half hourly mean | n.a. | ref
DEBW113 | Gaseous air pollutants | Nitrogen dioxide first measurement | 8 | 20060201 | 20080219 | Chemiluminescence | unknown | half hourly mean | n.a. | ref
DEBW113 | Gaseous air pollutants | Nitrogen monoxide | 38 | 20060201 | 20080219 | Chemiluminescence | unknown | half hourly mean | n.a. | ref
DEBW113 | Particulate air pollutants | Particulate matter - PM10, first measurement | 5 | 20060201 | 20080219 | Beta ray absorption | unknown | half hourly mean | n.a. | yes
DEBW113 | Meteorological measurands | Wind velocity |  | 20060201 | 20080219 | n.a. | unknown | half hourly mean | n.a. | noRef
DEBW113 | Meteorological measurands | Wind direction |  | 20060201 | 20080219 | n.a. | unknown | half hourly mean | n.a. | noRef
DEBW113 | Meteorological measurands | Temperature |  | 20060201 | 20080219 | PT 100 (Resistance thermometer) | unknown | half hourly mean | n.a. | noRef
DEBW113 | Meteorological measurands | Global radiation W/m² |  | 20060201 | 20080219 | Pyranometer | unknown | monthly mean | n.a. | noRef
DEBW113 | Meteorological measurands | Precipitation |  | 20060201 | 20080219 | Dripper | unknown | half hourly mean | n.a. | noRef
DEBW114 | Gaseous air pollutants | Nitrogen dioxide first measurement | 8 | 20031223 | 20061231 | Chemiluminescence | unknown | half hourly mean | n.a. | ref
DEBW114 | Gaseous air pollutants | Nitrogen monoxide | 38 | 20031223 | 20061231 | Chemiluminescence | unknown | half hourly mean | n.a. | ref
DEBW114 | Gaseous air pollutants | Benzene | 20 | 20040101 | 20061231 | Gas chromatography | unknown | 2-weekly mean | n.a. | yes
DEBW114 | Particulate air pollutants | Particulate matter - PM10, first measurement | 5 | 20040109 | 20061231 | HVS - automatic filter change 30 m³/h | unknown | daily mean | every day | ref
DEBW115 | Gaseous air pollutants | Nitrogen dioxide first measurement | 8 | 20041229 | 20061231 | Chemiluminescence | unknown | half hourly mean | n.a. | ref
DEBW115 | Gaseous air pollutants | Nitrogen monoxide | 38 | 20041229 | 20061231 | Chemiluminescence | unknown | half hourly mean | n.a. | ref
DEBW115 | Gaseous air pollutants | Benzene | 20 | 20050101 | 20061231 | Gas chromatography | unknown | 2-weekly mean | n.a. | yes
DEBW115 | Particulate air pollutants | Particulate matter - PM10, first measurement | 5 | 20050101 | 20061231 | HVS - automatic filter change 30 m³/h | unknown | daily mean | every day | ref
DEBW116 | Gaseous air pollutants | Nitrogen dioxide first measurement | 8 | 20031223 |  | Chemiluminescence | unknown | half hourly mean | n.a. | ref
DEBW116 | Gaseous air pollutants | Nitrogen monoxide | 38 | 20031223 |  | Chemiluminescence | unknown | half hourly mean | n.a. | ref
DEBW116 | Gaseous air pollutants | Benzene | 20 | 20040101 | 20071231 | Gas chromatography | unknown | 2-weekly mean | n.a. | yes
DEBW116 | Particulate air pollutants | Particulate matter - PM10, first measurement | 5 | 20040104 |  | HVS - automatic filter change 30 m³/h | unknown | daily mean | every day | ref
DEBW117 | Gaseous air pollutants | Nitrogen dioxide first measurement | 8 | 20031223 |  | Chemiluminescence | unknown | half hourly mean | n.a. | ref
DEBW117 | Gaseous air pollutants | Nitrogen monoxide | 38 | 20031223 |  | Chemiluminescence | unknown | half hourly mean | n.a. | ref
DEBW117 | Gaseous air pollutants | Benzene | 20 | 20040101 | 20131231 | diffusive sampler | unknown | 2-weekly mean | about every 14th day | yes
DEBW117 | Particulate air pollutants | Particulate matter - PM10, first measurement | 5 | 20040103 |  | HVS - automatic filter change 30 m³/h | unknown | daily mean | every day | ref
DEBW118 | Gaseous air pollutants | Nitrogen dioxide first measurement | 8 | 20031223 |  | Chemiluminescence | unknown | half hourly mean | n.a. | ref
DEBW118 | Gaseous air pollutants | Nitrogen monoxide | 38 | 20031223 |  | Chemiluminescence | unknown | half hourly mean | n.a. | ref
DEBW118 | Gaseous air pollutants | Carbon monoxide | 10 | 20050801 | 20101231 | IR-Absorption | unknown | half hourly mean | n.a. | ref
DEBW118 | Gaseous air pollutants | Benzene | 20 | 20040101 |  | diffusive sampler | unknown | 2-weekly mean | about every 14th day | yes
DEBW118 | Particulate air pollutants | Particulate matter - PM10, first measurement | 5 | 20040103 |  | HVS - automatic filter change 30 m³/h | unknown | daily mean | every day | ref
DEBW118 | Particulate air pollutants | Particulate matter - PM10, second measurement | 5 | 20180101 |  | Light Scattering | unknown | half hourly mean | every day
DEBW118 | Particulate air pollutants | Particulate matter - PM2,5, first measurement | 6001 | 20050101 |  | HVS - automatic filter change 30 m³/h | unknown | daily mean | every day | ref
DEBW118 | Pollutants in PM10 | Lead in PM10 | 5012 | 20160101 |  | HVS - automatic filter change 30 m³/h | unknown | monthly mean | every month | ref
DEBW118 | Pollutants in PM10 | Cadmium in PM10 | 5014 | 20160101 |  | HVS - automatic filter change 30 m³/h | unknown | monthly mean | every month | ref
DEBW118 | Pollutants in PM10 | Arsenic in PM10 | 5018 | 20160101 |  | HVS - automatic filter change 30 m³/h | unknown | monthly mean | every month | ref
DEBW118 | Pollutants in PM10 | Nickel in PM10 | 5015 | 20160101 |  | HVS - automatic filter change 30 m³/h | unknown | monthly mean | every month | ref
DEBW118 | Pollutants in PM10 | Benzo(a)pyren in PM10 | 5029 | 20160101 |  | HVS - automatic filter change 30 m³/h | unknown | monthly mean | every month | ref
DEBW119 | Gaseous air pollutants | Nitrogen dioxide first measurement | 8 | 20031223 | 20071231 | Chemiluminescence | unknown | half hourly mean | n.a. | ref
DEBW119 | Gaseous air pollutants | Nitrogen monoxide | 38 | 20031223 | 20071231 | Chemiluminescence | unknown | half hourly mean | n.a. | ref
DEBW119 | Gaseous air pollutants | Benzene | 20 | 20040101 | 20071231 | Gas chromatography | unknown | 2-weekly mean | n.a. | yes
DEBW119 | Particulate air pollutants | Particulate matter - PM10, first measurement | 5 | 20040110 | 20071231 | HVS - automatic filter change 30 m³/h | unknown | daily mean | every day | ref
DEBW120 | Gaseous air pollutants | Nitrogen dioxide first measurement | 8 | 20041229 |  | Chemiluminescence | unknown | half hourly mean | n.a. | ref
DEBW120 | Gaseous air pollutants | Nitrogen monoxide | 38 | 20041229 |  | Chemiluminescence | unknown | half hourly mean | n.a. | ref
DEBW120 | Gaseous air pollutants | Benzene | 20 | 20050101 | 20131231 | diffusive sampler | unknown | 2-weekly mean | about every 14th day | yes
DEBW120 | Particulate air pollutants | Particulate matter - PM10, first measurement | 5 | 20050101 | 20151231 | HVS - automatic filter change 30 m³/h | unknown | daily mean | every day | ref
DEBW121 | Gaseous air pollutants | Nitrogen dioxide first measurement | 8 | 20040107 | 20141231 | Chemiluminescence | unknown | half hourly mean | n.a. | ref
DEBW121 | Gaseous air pollutants | Nitrogen dioxide second measurement | 8 | 20150101 |  | Diffusive Sampler | unknown | 2-weekly mean | about every 14th day | yes
DEBW121 | Gaseous air pollutants | Nitrogen monoxide | 38 | 20040107 | 20081231 | Chemiluminescence | unknown | half hourly mean | n.a. | ref
DEBW121 | Gaseous air pollutants | Benzene | 20 | 20040108 | 20131231 | diffusive sampler | unknown | 2-weekly mean | about every 14th day | yes
DEBW121 | Particulate air pollutants | Particulate matter - PM10, first measurement | 5 | 20040108 | 20141231 | HVS - automatic filter change 30 m³/h | unknown | daily mean | every day | ref
DEBW121 | Pollutants in PM10 | Benzo(a)pyren in PM10 | 5029 | 20080101 | 20141231 | LVS - automatic filter change 2,3 m³/h | unknown | daily mean | about every 3rd day | ref
DEBW122 | Gaseous air pollutants | Nitrogen dioxide first measurement | 8 | 20041227 |  | Chemiluminescence | unknown | half hourly mean | n.a. | ref
DEBW122 | Gaseous air pollutants | Nitrogen monoxide | 38 | 20041227 |  | Chemiluminescence | unknown | half hourly mean | n.a. | ref
DEBW122 | Gaseous air pollutants | Carbon monoxide | 10 | 20070228 |  | IR-Absorption | unknown | half hourly mean | n.a. | ref
DEBW122 | Gaseous air pollutants | Benzene | 20 | 20050101 | 20161231 | diffusive sampler | unknown | 2-weekly mean | about every 14th day | yes
DEBW122 | Particulate air pollutants | Particulate matter - PM10, first measurement | 5 | 20050101 |  | HVS - automatic filter change 30 m³/h | unknown | daily mean | every day | ref
DEBW122 | Particulate air pollutants | Particulate matter - PM10, second measurement | 5 | 20180101 |  | Light Scattering | unknown | half hourly mean | every day
DEBW122 | Particulate air pollutants | Particulate matter - PM2,5, first measurement | 6001 | 20080302 |  | HVS - automatic filter change 30 m³/h | unknown | daily mean | every day | ref
DEBW122 | Pollutants in PM10 | Lead in PM10 | 5012 | 20160101 | 20161231 | HVS - automatic filter change 30 m³/h | unknown | monthly mean | every month | ref
DEBW122 | Pollutants in PM10 | Cadmium in PM10 | 5014 | 20160101 | 20161231 | HVS - automatic filter change 30 m³/h | unknown | monthly mean | every month | ref
DEBW122 | Pollutants in PM10 | Arsenic in PM10 | 5018 | 20160101 | 20161231 | HVS - automatic filter change 30 m³/h | unknown | monthly mean | every month | ref
DEBW122 | Pollutants in PM10 | Nickel in PM10 | 5015 | 20160101 | 20161231 | HVS - automatic filter change 30 m³/h | unknown | monthly mean | every month | ref
DEBW122 | Pollutants in PM10 | Benzo(a)pyren in PM10 | 5029 | 20160101 |  | HVS - automatic filter change 30 m³/h | unknown | monthly mean | every month | ref
DEBW123 | Gaseous air pollutants | Nitrogen dioxide first measurement | 8 | 20041223 | 20070710 | Chemiluminescence | unknown | half hourly mean | n.a. | ref
DEBW123 | Gaseous air pollutants | Nitrogen monoxide | 38 | 20041223 | 20070710 | Chemiluminescence | unknown | half hourly mean | n.a. | ref
DEBW123 | Gaseous air pollutants | Benzene | 20 | 20050101 | 20070710 | Gas chromatography | unknown | 2-weekly mean | n.a. | yes
DEBW123 | Particulate air pollutants | Particulate matter - PM10, first measurement | 5 | 20050104 | 20070710 | HVS - automatic filter change 30 m³/h | unknown | daily mean | every day | ref
DEBW124 | Gaseous air pollutants | Nitrogen dioxide first measurement | 8 | 20040101 | 20071231 | Chemiluminescence | unknown | half hourly mean | n.a. | ref
DEBW124 | Gaseous air pollutants | Nitrogen monoxide | 38 | 20051229 | 20071231 | Chemiluminescence | unknown | half hourly mean | n.a. | ref
DEBW124 | Gaseous air pollutants | Benzene | 20 | 20040101 | 20071231 | Gas chromatography | unknown | 2-weekly mean | n.a. | yes
DEBW124 | Particulate air pollutants | Particulate matter - PM10, first measurement | 5 | 20060101 | 20091231 | HVS - automatic filter change 30 m³/h | unknown | daily mean | every day | ref
DEBW124 | Pollutants in PM10 | Lead in PM10 | 5012 | 20060101 | 20061231 | HVS - automatic filter change 30 m³/h | unknown | daily mean | about every 2nd day | ref
DEBW125 | Gaseous air pollutants | Nitrogen dioxide first measurement | 8 | 20120101 |  | Chemiluminescence | unknown | half hourly mean | n.a. | ref
DEBW125 | Gaseous air pollutants | Nitrogen monoxide | 38 | 20120101 |  | Chemiluminescence | unknown | half hourly mean | n.a. | ref
DEBW125 | Gaseous air pollutants | Carbon monoxide | 10 | 20150101 |  | IR-Absorption | unknown | half hourly mean | n.a. | ref
DEBW125 | Gaseous air pollutants | Benzene | 20 | 20150101 | 20161231 | diffusive sampler | unknown | 2-weekly mean | about every 14th day | yes
DEBW125 | Particulate air pollutants | Particulate matter - PM10, first measurement | 5 | 20060101 |  | HVS - automatic filter change 30 m³/h | unknown | daily mean | every day | ref
DEBW125 | Particulate air pollutants | Particulate matter - PM2,5, first measurement | 6001 | 20110101 |  | HVS - automatic filter change 30 m³/h | unknown | daily mean | every day | ref
DEBW125 | Pollutants in PM10 | Lead in PM10 | 5012 | 20160101 | 20161231 | HVS - automatic filter change 30 m³/h | unknown | monthly mean | every month | ref
DEBW125 | Pollutants in PM10 | Cadmium in PM10 | 5014 | 20160101 | 20161231 | HVS - automatic filter change 30 m³/h | unknown | monthly mean | every month | ref
DEBW125 | Pollutants in PM10 | Arsenic in PM10 | 5018 | 20160101 | 20161231 | HVS - automatic filter change 30 m³/h | unknown | monthly mean | every month | ref
DEBW125 | Pollutants in PM10 | Nickel in PM10 | 5015 | 20160101 | 20161231 | HVS - automatic filter change 30 m³/h | unknown | monthly mean | every month | ref
DEBW125 | Pollutants in PM10 | Benzo(a)pyren in PM10 | 5029 | 20160101 |  | HVS - automatic filter change 30 m³/h | unknown | monthly mean | every month | ref
DEBW126 | Gaseous air pollutants | Nitrogen dioxide first measurement | 8 | 20060101 | 20131231 | Diffusive Sampler | unknown | 4-weekly mean | every month | yes
DEBW126 | Particulate air pollutants | Particulate matter - PM10, first measurement | 5 | 20060101 | 20111231 | HVS - automatic filter change 30 m³/h | unknown | daily mean | every day | ref
DEBW127 | Gaseous air pollutants | Nitrogen dioxide first measurement | 8 | 20100101 | 20171231 | Diffusive Sampler | unknown | 4-weekly mean | every month | yes
DEBW127 | Gaseous air pollutants | Nitrogen monoxide | 38 | 20070101 | 20091229 | Chemiluminescence | unknown | half hourly mean | n.a. | ref
DEBW127 | Gaseous air pollutants | Benzene | 20 | 20070101 | 20101231 | diffusive sampler | unknown | 2-weekly mean | about every 14th day | yes
DEBW127 | Particulate air pollutants | Particulate matter - PM10, first measurement | 5 | 20060101 | 20101231 | HVS - automatic filter change 30 m³/h | unknown | daily mean | every day | ref
DEBW128 | Gaseous air pollutants | Nitrogen dioxide first measurement | 8 | 20060101 |  | Diffusive Sampler | unknown | 4-weekly mean | every month | yes
DEBW128 | Gaseous air pollutants | Benzene | 20 | 20050101 | 20051231 | Gas chromatography | unknown | 2-weekly mean | n.a. | yes
DEBW128 | Particulate air pollutants | Particulate matter - PM10, first measurement | 5 | 20060101 | 20131231 | HVS - automatic filter change 30 m³/h | unknown | daily mean | every day | ref
DEBW128 | Pollutants in PM10 | Lead in PM10 | 5012 | 20060101 | 20061231 | LVS - automatic filter change 2,3 m³/h | unknown | daily mean | about every 2nd day | ref
DEBW129 | Gaseous air pollutants | Nitrogen dioxide first measurement | 8 | 20050101 | 20061231 | Diffusive Sampler | unknown | 4-weekly mean | n.a. | yes
DEBW129 | Gaseous air pollutants | Benzene | 20 | 20050101 | 20051231 | Gas chromatography | unknown | 2-weekly mean | n.a. | yes
DEBW129 | Particulate air pollutants | Particulate matter - PM10, first measurement | 5 | 20060101 | 20061231 | HVS - automatic filter change 30 m³/h | unknown | daily mean | every day | ref
DEBW129 | Pollutants in PM10 | Lead in PM10 | 5012 | 20060101 | 20061231 | HVS - automatic filter change 30 m³/h | unknown | daily mean | about every 2nd day | ref
DEBW130 | Gaseous air pollutants | Nitrogen dioxide first measurement | 8 | 20140101 | 20171231 | Diffusive Sampler | unknown | 4-weekly mean | every month | yes
DEBW130 | Gaseous air pollutants | Benzene | 20 | 20090101 | 20101231 | diffusive sampler | unknown | 2-weekly mean | about every 14th day | yes
DEBW130 | Particulate air pollutants | Particulate matter - PM10, first measurement | 5 | 20060101 | 20101231 | HVS - automatic filter change 30 m³/h | unknown | daily mean | every day | ref
DEBW131 | Gaseous air pollutants | Nitrogen dioxide first measurement | 8 | 20040101 | 20061231 | n.a. | unknown | 4-weekly mean | n.a. | yes
DEBW131 | Gaseous air pollutants | Benzene | 20 | 20040101 | 20041231 | Gas chromatography | unknown | 2-weekly mean | n.a. | yes
DEBW131 | Particulate air pollutants | Particulate matter - PM10, first measurement | 5 | 20060101 | 20061231 | HVS - automatic filter change 30 m³/h | unknown | daily mean | every day | ref
DEBW132 | Gaseous air pollutants | Nitrogen dioxide first measurement | 8 | 20060101 | 20081231 | n.a. | unknown | 4-weekly mean | n.a. | yes
DEBW132 | Particulate air pollutants | Particulate matter - PM10, first measurement | 5 | 20060101 | 20081231 | HVS - automatic filter change 30 m³/h | unknown | daily mean | every day | ref
DEBW133 | Gaseous air pollutants | Nitrogen dioxide first measurement | 8 | 20040101 |  | Diffusive Sampler | unknown | 4-weekly mean | every month | yes
DEBW133 | Gaseous air pollutants | Benzene | 20 | 20040101 | 20051231 | Gas chromatography | unknown | 4-weekly mean | n.a. | yes
DEBW133 | Particulate air pollutants | Particulate matter - PM10, first measurement | 5 | 20040101 | 20141231 | HVS - automatic filter change 30 m³/h | unknown | daily mean | every day | ref
DEBW133 | Pollutants in PM10 | Benzo(a)pyren in PM10 | 5029 | 20110101 | 20141231 | HVS - automatic filter change 30 m³/h | unknown | daily mean | about every 3rd day | ref
DEBW134 | Gaseous air pollutants | Nitrogen dioxide first measurement | 8 | 20040101 |  | Diffusive Sampler | unknown | 4-weekly mean | every month | yes
DEBW134 | Gaseous air pollutants | Benzene | 20 | 20040101 | 20051231 | Gas chromatography | unknown | 2-weekly mean | n.a. | yes
DEBW134 | Particulate air pollutants | Particulate matter - PM10, first measurement | 5 | 20040101 | 20141231 | HVS - automatic filter change 30 m³/h | unknown | daily mean | every day | ref
DEBW134 | Pollutants in PM10 | Lead in PM10 | 5012 | 20060101 | 20061231 | HVS - automatic filter change 30 m³/h | unknown | daily mean | about every 2nd day | ref
DEBW135 | Gaseous air pollutants | Nitrogen dioxide first measurement | 8 | 20080114 |  | Diffusive Sampler | unknown | 4-weekly mean | every month | yes
DEBW135 | Gaseous air pollutants | Benzene | 20 | 20080101 | 20101231 | diffusive sampler | unknown | 2-weekly mean | about every 14th day | yes
DEBW135 | Particulate air pollutants | Particulate matter - PM10, first measurement | 5 | 20060101 | 20111231 | HVS - automatic filter change 30 m³/h | unknown | daily mean | every day | ref
DEBW135 | Pollutants in PM10 | Lead in PM10 | 5012 | 20060101 | 20061231 | HVS - automatic filter change 30 m³/h | unknown | daily mean | about every 2nd day | ref
DEBW135 | Pollutants in PM10 | Benzo(a)pyren in PM10 | 5029 | 20080101 | 20081231 | LVS - automatic filter change 2,3 m³/h | unknown | daily mean | about every 3rd day | ref
DEBW136 | Gaseous air pollutants | Nitrogen dioxide first measurement | 8 | 20160101 |  | Chemiluminescence | unknown | half hourly mean | n.a. | ref
DEBW136 | Gaseous air pollutants | Nitrogen monoxide | 38 | 20160101 |  | Chemiluminescence | unknown | half hourly mean | n.a. | ref
DEBW136 | Gaseous air pollutants | Benzene | 20 | 20040101 | 20071231 | Gas chromatography | unknown | 2-weekly mean | n.a. | yes
DEBW136 | Particulate air pollutants | Particulate matter - PM10, first measurement | 5 | 20160101 |  | HVS - automatic filter change 30 m³/h | unknown | daily mean | every day | ref
DEBW136 | Particulate air pollutants | Particulate matter - PM10, second measurement | 5 | 20180101 |  | Light Scattering | unknown | half hourly mean | every day
DEBW136 | Pollutants in PM10 | Lead in PM10 | 5012 | 20060101 | 20061231 | HVS - automatic filter change 30 m³/h | unknown | daily mean | about every 2nd day | ref
DEBW136 | Pollutants in PM10 | Benzo(a)pyren in PM10 | 5029 | 20160101 |  | HVS - automatic filter change 30 m³/h | unknown | monthly mean | every month | ref
DEBW137 | Gaseous air pollutants | Nitrogen dioxide first measurement | 8 | 20050101 |  | Diffusive Sampler | unknown | 4-weekly mean | every month | yes
DEBW137 | Particulate air pollutants | Particulate matter - PM10, first measurement | 5 | 20060101 |  | HVS - automatic filter change 30 m³/h | unknown | daily mean | every day | ref
DEBW137 | Pollutants in PM10 | Benzo(a)pyren in PM10 | 5029 | 20160101 |  | LVS - automatic filter change 2,3 m³/h | unknown | monthly mean | every month | ref
DEBW138 | Gaseous air pollutants | Nitrogen dioxide first measurement | 8 | 20060101 | 20151231 | Diffusive Sampler | unknown | 4-weekly mean | every month | yes
DEBW138 | Particulate air pollutants | Particulate matter - PM10, first measurement | 5 | 20060101 | 20131231 | HVS - automatic filter change 30 m³/h | unknown | daily mean | every day | ref
DEBW138 | Pollutants in PM10 | Lead in PM10 | 5012 | 20060101 | 20061231 | LVS - automatic filter change 2,3 m³/h | unknown | daily mean | about every 2nd day | ref
DEBW139 | Gaseous air pollutants | Nitrogen dioxide first measurement | 8 | 20040101 | 20051231 | Chemiluminescence | unknown | half hourly mean | n.a. | ref
DEBW139 | Gaseous air pollutants | Nitrogen monoxide | 38 | 20040101 | 20041231 | Chemiluminescence | unknown | half hourly mean | n.a. | ref
DEBW139 | Gaseous air pollutants | Benzene | 20 | 20040101 | 20051231 | Gas chromatography | unknown | 2-weekly mean | n.a. | yes
DEBW139 | Particulate air pollutants | Particulate matter - PM10, first measurement | 5 | 20040101 | 20041231 | HVS - automatic filter change 30 m³/h | unknown | daily mean | every day | ref
DEBW140 | Gaseous air pollutants | Nitrogen dioxide first measurement | 8 | 20041229 | 20051231 | Chemiluminescence | unknown | half hourly mean | n.a. | ref
DEBW140 | Gaseous air pollutants | Nitrogen monoxide | 38 | 20041229 | 20051231 | Chemiluminescence | unknown | half hourly mean | n.a. | ref
DEBW140 | Gaseous air pollutants | Benzene | 20 | 20050101 | 20051231 | Gas chromatography | unknown | 2-weekly mean | n.a. | yes
DEBW140 | Particulate air pollutants | Particulate matter - PM10, first measurement | 5 | 20050101 | 20051231 | HVS - automatic filter change 30 m³/h | unknown | daily mean | every month | ref
DEBW141 | Gaseous air pollutants | Nitrogen dioxide first measurement | 8 | 20070101 | 20081231 | n.a. | unknown | 4-weekly mean | n.a. | yes
DEBW141 | Gaseous air pollutants | Benzene | 20 | 20080101 | 20081231 | passive sampling/GC | unknown | 2-weekly mean | about every 14th day | yes
DEBW141 | Particulate air pollutants | Particulate matter - PM10, first measurement | 5 | 20070101 | 20081231 | HVS - automatic filter change 30 m³/h | unknown | daily mean | every day | ref
DEBW141 | Pollutants in PM10 | Benzo(a)pyren in PM10 | 5029 | 20080101 | 20081231 | HVS - automatic filter change 30 m³/h | unknown | daily mean | about every 3rd day | ref
DEBW142 | Gaseous air pollutants | Nitrogen dioxide first measurement | 8 | 20110101 |  | Diffusive Sampler | unknown | 4-weekly mean | every month | yes
DEBW142 | Particulate air pollutants | Particulate matter - PM10, first measurement | 5 | 20070101 |  | HVS - automatic filter change 30 m³/h | unknown | daily mean | every day | ref
DEBW143 | Gaseous air pollutants | Nitrogen dioxide first measurement | 8 | 20070101 | 20111231 | Diffusive Sampler | unknown | 4-weekly mean | every month | yes
DEBW143 | Gaseous air pollutants | Nitrogen monoxide | 38 | 20070101 | 20071231 | Chemiluminescence | unknown | half hourly mean | n.a. | ref
DEBW143 | Gaseous air pollutants | Benzene | 20 | 20110101 | 20111231 | diffusive sampler | unknown | 2-weekly mean | about every 14th day | yes
DEBW143 | Particulate air pollutants | Particulate matter - PM10, first measurement | 5 | 20070101 | 20071231 | HVS - automatic filter change 30 m³/h | unknown | daily mean | every day | ref
DEBW144 | Gaseous air pollutants | Nitrogen dioxide first measurement | 8 | 20070101 | 20171231 | Diffusive Sampler | unknown | 4-weekly mean | every month | yes
DEBW144 | Particulate air pollutants | Particulate matter - PM10, first measurement | 5 | 20070101 | 20131231 | HVS - automatic filter change 30 m³/h | unknown | daily mean | every day | ref
DEBW145 | Gaseous air pollutants | Nitrogen dioxide first measurement | 8 | 20080101 |  | Diffusive Sampler | unknown | 4-weekly mean | every month | yes
DEBW145 | Particulate air pollutants | Particulate matter - PM10, first measurement | 5 | 20070101 | 20081231 | HVS - automatic filter change 30 m³/h | unknown | daily mean | every day | ref
DEBW146 | Gaseous air pollutants | Nitrogen dioxide first measurement | 8 | 20040101 | 20061231 | n.a. | unknown | monthly mean | n.a. | yes
DEBW146 | Gaseous air pollutants | Benzene | 20 | 20040101 | 20041231 | Gas chromatography | unknown | 2-weekly mean | n.a. | yes
DEBW147 | Gaseous air pollutants | Nitrogen dioxide first measurement | 8 | 20070321 |  | Chemiluminescence | unknown | half hourly mean | n.a. | ref
DEBW147 | Gaseous air pollutants | Nitrogen monoxide | 38 | 20070321 |  | Chemiluminescence | unknown | half hourly mean | n.a. | ref
DEBW147 | Gaseous air pollutants | Carbon monoxide | 10 | 20140816 |  | IR-Absorption | unknown | half hourly mean | n.a. | ref
DEBW147 | Gaseous air pollutants | Benzene | 20 | 20080101 | 20161231 | diffusive sampler | unknown | 2-weekly mean | about every 14th day | yes
DEBW147 | Particulate air pollutants | Particulate matter - PM10, first measurement | 5 | 20070321 |  | HVS - automatic filter change 30 m³/h | unknown | daily mean | every day | ref
DEBW147 | Particulate air pollutants | Particulate matter - PM10, second measurement | 5 | 20180101 |  | Light Scattering | unknown | half hourly mean | every day
DEBW147 | Particulate air pollutants | Particulate matter - PM2,5, first measurement | 6001 | 20110101 |  | HVS - automatic filter change 30 m³/h | unknown | daily mean | every day | ref
DEBW147 | Pollutants in PM10 | Lead in PM10 | 5012 | 20160101 | 20161231 | HVS - automatic filter change 30 m³/h | unknown | monthly mean | every month | ref
DEBW147 | Pollutants in PM10 | Cadmium in PM10 | 5014 | 20160101 | 20161231 | HVS - automatic filter change 30 m³/h | unknown | monthly mean | every month | ref
DEBW147 | Pollutants in PM10 | Arsenic in PM10 | 5018 | 20160101 | 20161231 | HVS - automatic filter change 30 m³/h | unknown | monthly mean | every month | ref
DEBW147 | Pollutants in PM10 | Nickel in PM10 | 5015 | 20160101 | 20161231 | HVS - automatic filter change 30 m³/h | unknown | monthly mean | every month | ref
DEBW147 | Pollutants in PM10 | Benzo(a)pyren in PM10 | 5029 | 20160101 |  | LVS - automatic filter change 2,3 m³/h | unknown | monthly mean | every month | ref
DEBW148 | Gaseous air pollutants | Nitrogen dioxide first measurement | 8 | 20080101 | 20161231 | Diffusive Sampler | unknown | 4-weekly mean | every month | yes
DEBW148 | Gaseous air pollutants | Benzene | 20 | 20080101 | 20081231 | passive sampling/GC | unknown | 2-weekly mean | about every 14th day | yes
DEBW148 | Particulate air pollutants | Particulate matter - PM10, first measurement | 5 | 20080101 | 20141231 | HVS - automatic filter change 30 m³/h | unknown | daily mean | every day | ref
DEBW148 | Pollutants in PM10 | Benzo(a)pyren in PM10 | 5029 | 20110101 | 20141231 | HVS - automatic filter change 30 m³/h | unknown | daily mean | about every 3rd day | ref
DEBW149 | Gaseous air pollutants | Nitrogen dioxide first measurement | 8 | 20080101 | 20131231 | Diffusive Sampler | unknown | 4-weekly mean | every month | yes
DEBW149 | Gaseous air pollutants | Benzene | 20 | 20080101 | 20081231 | passive sampling/GC | unknown | 2-weekly mean | about every 14th day | yes
DEBW149 | Particulate air pollutants | Particulate matter - PM10, first measurement | 5 | 20080101 | 20121231 | HVS - automatic filter change 30 m³/h | unknown | daily mean | every day | ref
DEBW149 | Pollutants in PM10 | Benzo(a)pyren in PM10 | 5029 | 20110101 | 20121231 | HVS - automatic filter change 30 m³/h | unknown | daily mean | about every 3rd day | ref
DEBW150 | Gaseous air pollutants | Nitrogen dioxide first measurement | 8 | 20080101 | 20131231 | Diffusive Sampler | unknown | 4-weekly mean | every month | yes
DEBW150 | Gaseous air pollutants | Benzene | 20 | 20080101 | 20081231 | passive sampling/GC | unknown | 2-weekly mean | about every 14th day | yes
DEBW150 | Particulate air pollutants | Particulate matter - PM10, first measurement | 5 | 20080101 | 20131231 | HVS - automatic filter change 30 m³/h | unknown | daily mean | every day | ref
DEBW150 | Pollutants in PM10 | Benzo(a)pyren in PM10 | 5029 | 20110101 | 20131231 | HVS - automatic filter change 30 m³/h | unknown | daily mean | about every 3rd day | ref
DEBW151 | Gaseous air pollutants | Nitrogen dioxide first measurement | 8 | 20090101 |  | Diffusive Sampler | unknown | 4-weekly mean | every month | yes
DEBW151 | Gaseous air pollutants | Benzene | 20 | 20090101 | 20131231 | diffusive sampler | unknown | 2-weekly mean | about every 14th day | yes
DEBW151 | Particulate air pollutants | Particulate matter - PM10, first measurement | 5 | 20090101 | 20111231 | HVS - automatic filter change 30 m³/h | unknown | daily mean | every day | ref
DEBW152 | Gaseous air pollutants | Nitrogen dioxide first measurement | 8 | 20120101 |  | Chemiluminescence | unknown | half hourly mean | n.a. | ref
DEBW152 | Gaseous air pollutants | Nitrogen monoxide | 38 | 20120101 |  | Chemiluminescence | unknown | half hourly mean | n.a. | ref
DEBW152 | Gaseous air pollutants | Carbon monoxide | 10 | 20150601 |  | IR-Absorption | unknown | half hourly mean | n.a. | ref
DEBW152 | Gaseous air pollutants | Benzene | 20 | 20160101 | 20161231 | diffusive sampler | unknown | 2-weekly mean | about every 14th day | yes
DEBW152 | Particulate air pollutants | Particulate matter - PM10, first measurement | 5 | 20090101 |  | HVS - automatic filter change 30 m³/h | unknown | daily mean | every day | ref
DEBW152 | Particulate air pollutants | Particulate matter - PM2,5, first measurement | 6001 | 20110101 |  | HVS - automatic filter change 30 m³/h | unknown | daily mean | every day | ref
DEBW152 | Pollutants in PM10 | Lead in PM10 | 5012 | 20160101 | 20161231 | HVS - automatic filter change 30 m³/h | unknown | monthly mean | every month | ref
DEBW152 | Pollutants in PM10 | Cadmium in PM10 | 5014 | 20160101 | 20161231 | HVS - automatic filter change 30 m³/h | unknown | monthly mean | every month | ref
DEBW152 | Pollutants in PM10 | Arsenic in PM10 | 5018 | 20160101 | 20161231 | HVS - automatic filter change 30 m³/h | unknown | monthly mean | every month | ref
DEBW152 | Pollutants in PM10 | Nickel in PM10 | 5015 | 20160101 | 20161231 | HVS - automatic filter change 30 m³/h | unknown | monthly mean | every month | ref
DEBW152 | Pollutants in PM10 | Benzo(a)pyren in PM10 | 5029 | 20160101 |  | HVS - automatic filter change 30 m³/h | unknown | monthly mean | every month | ref
DEBW153 | Gaseous air pollutants | Nitrogen dioxide first measurement | 8 | 20170101 |  | Diffusive Sampler | unknown | monthly mean | every month | yes
DEBW153 | Particulate air pollutants | Particulate matter - PM10, first measurement | 5 | 20090101 | 20141231 | HVS - automatic filter change 30 m³/h | unknown | daily mean | every day | ref
DEBW154 | Gaseous air pollutants | Nitrogen dioxide first measurement | 8 | 20100101 | 20171231 | Diffusive Sampler | unknown | 4-weekly mean | every month | yes
DEBW154 | Particulate air pollutants | Particulate matter - PM10, first measurement | 5 | 20150101 | 20151231 | HVS - automatic filter change 30 m³/h | unknown | daily mean | every day | ref
DEBW154 | Pollutants in PM10 | Benzo(a)pyren in PM10 | 5029 | 20150101 | 20151231 | HVS - automatic filter change 30 m³/h | unknown | monthly mean | every month | ref
DEBW155 | Gaseous air pollutants | Nitrogen dioxide first measurement | 8 | 20090101 |  | Diffusive Sampler | unknown | 4-weekly mean | every month | yes
DEBW156 | Gaseous air pollutants | Nitrogen dioxide first measurement | 8 | 20120101 |  | Chemiluminescence | unknown | half hourly mean | n.a. | ref
DEBW156 | Gaseous air pollutants | Nitrogen monoxide | 38 | 20120101 |  | Chemiluminescence | unknown | half hourly mean | n.a. | ref
DEBW156 | Gaseous air pollutants | Carbon monoxide | 10 | 20141104 |  | IR-Absorption | unknown | half hourly mean | n.a. | ref
DEBW156 | Gaseous air pollutants | Benzene | 20 | 20120101 | 20161231 | diffusive sampler | unknown | 2-weekly mean | about every 14th day | yes
DEBW156 | Particulate air pollutants | Particulate matter - PM10, first measurement | 5 | 20120101 |  | HVS - automatic filter change 30 m³/h | unknown | daily mean | every day | ref
DEBW156 | Particulate air pollutants | Particulate matter - PM2,5, first measurement | 6001 | 20120101 |  | HVS - automatic filter change 30 m³/h | unknown | daily mean | every day | ref
DEBW156 | Pollutants in PM10 | Lead in PM10 | 5012 | 20160101 | 20161231 | HVS - automatic filter change 30 m³/h | unknown | monthly mean | every month | ref
DEBW156 | Pollutants in PM10 | Cadmium in PM10 | 5014 | 20160101 | 20161231 | HVS - automatic filter change 30 m³/h | unknown | monthly mean | every month | ref
DEBW156 | Pollutants in PM10 | Arsenic in PM10 | 5018 | 20160101 | 20161231 | HVS - automatic filter change 30 m³/h | unknown | monthly mean | every month | ref
DEBW156 | Pollutants in PM10 | Nickel in PM10 | 5015 | 20160101 | 20161231 | HVS - automatic filter change 30 m³/h | unknown | monthly mean | every month | ref
DEBW156 | Pollutants in PM10 | Benzo(a)pyren in PM10 | 5029 | 20160101 |  | HVS - automatic filter change 30 m³/h | unknown | monthly mean | every month | ref
DEBW157 | Gaseous air pollutants | Nitrogen dioxide first measurement | 8 | 20150101 | 20151231 | Diffusive Sampler | unknown | 4-weekly mean | every month | yes
DEBW157 | Particulate air pollutants | Particulate matter - PM10, first measurement | 5 | 20150101 | 20151231 | HVS - automatic filter change 30 m³/h | unknown | daily mean | every day | ref
DEBW157 | Pollutants in PM10 | Benzo(a)pyren in PM10 | 5029 | 20150101 | 20151231 | HVS - automatic filter change 30 m³/h | unknown | daily mean | about every 2nd day | ref
DEBW190 | Meteorological measurands | Precipitation |  | 19941115 |  | Bulk precipitation sampler | unknown | 2-weekly sum | every 2nd week | noRef
DEBW191 | Meteorological measurands | Precipitation |  | 20070101 |  | Bulk precipitation sampler | unknown | 2-weekly sum | every 2nd week | noRef
DEBW192 | Pollutants in precipitation | Chloride in precipitation |  | 20070101 | 20091231 | Wet only - funnel/bottle combination | unknown | annual mean | every month | noRef
DEBW195 | Gaseous air pollutants | Nitrogen dioxide first measurement | 8 | 20170101 | 20171231 | Diffusive Sampler | unknown | monthly mean | every month | yes
DEBW196 | Gaseous air pollutants | Nitrogen dioxide first measurement | 8 | 20140101 | 20141231 | Diffusive Sampler | unknown | 4-weekly mean | every month | yes
DEBW196 | Particulate air pollutants | Particulate matter - PM10, first measurement | 5 | 20140101 | 20141231 | HVS - automatic filter change 30 m³/h | unknown | daily mean | every day | ref
DEBW197 | Gaseous air pollutants | Nitrogen dioxide first measurement | 8 | 20130101 | 20141231 | Diffusive Sampler | unknown | 4-weekly mean | every month | yes
DEBW197 | Particulate air pollutants | Particulate matter - PM10, first measurement | 5 | 20130101 | 20131231 | HVS - automatic filter change 30 m³/h | unknown | daily mean | every day | ref
DEBW197 | Pollutants in PM10 | Benzo(a)pyren in PM10 | 5029 | 20130101 | 20131231 | HVS - automatic filter change 30 m³/h | unknown | daily mean | about every 3rd day | ref
DEBW198 | Gaseous air pollutants | Nitrogen dioxide first measurement | 8 | 20170101 | 20171231 | Diffusive Sampler | unknown | 4-weekly mean | every month | yes
DEBW198 | Particulate air pollutants | Particulate matter - PM10, first measurement | 5 | 20130101 | 20131231 | HVS - automatic filter change 30 m³/h | unknown | daily mean | every day | ref
DEBW202 | Gaseous air pollutants | Nitrogen dioxide first measurement | 8 | 20140101 | 20141231 | Diffusive Sampler | unknown | 4-weekly mean | every month | yes
DEBW202 | Particulate air pollutants | Particulate matter - PM10, first measurement | 5 | 20140101 | 20141231 | HVS - automatic filter change 30 m³/h | unknown | daily mean | every day | ref
DEBW202 | Pollutants in PM10 | Benzo(a)pyren in PM10 | 5029 | 20140101 | 20141231 | HVS - automatic filter change 30 m³/h | unknown | daily mean | about every 7th day | ref
DEBW210 | Gaseous air pollutants | Nitrogen dioxide first measurement | 8 | 20170101 | 20171231 | Diffusive Sampler | unknown | monthly mean | every month | yes
DEBW211 | Gaseous air pollutants | Nitrogen dioxide first measurement | 8 | 20170101 | 20171231 | Diffusive Sampler | unknown | monthly mean | every month | yes
DEBW212 | Gaseous air pollutants | Nitrogen dioxide first measurement | 8 | 20170101 |  | Diffusive Sampler | unknown | monthly mean | every month | yes
DEBW213 | Gaseous air pollutants | Nitrogen dioxide first measurement | 8 | 20170101 |  | Diffusive Sampler | unknown | monthly mean | every month | yes
DEBW214 | Gaseous air pollutants | Nitrogen dioxide first measurement | 8 | 20170101 | 20171231 | Diffusive Sampler | unknown | monthly mean | every month | yes
DEBW219 | Gaseous air pollutants | Nitrogen dioxide first measurement | 8 | 20160101 |  | Diffusive Sampler | unknown | 2-weekly mean | about every 14th day | yes
DEBW219 | Particulate air pollutants | Particulate matter - PM10, first measurement | 5 | 20160101 | 20161231 | HVS - automatic filter change 30 m³/h | unknown | daily mean | every day | ref
DEBW220 | Gaseous air pollutants | Nitrogen dioxide first measurement | 8 | 20160101 |  | Diffusive Sampler | unknown | 2-weekly mean | about every 14th day | yes
DEBW220 | Particulate air pollutants | Particulate matter - PM10, first measurement | 5 | 20160101 |  | HVS - automatic filter change 30 m³/h | unknown | daily mean | every day | ref
DEBW220 | Pollutants in PM10 | Benzo(a)pyren in PM10 | 5029 | 20160101 |  | HVS - automatic filter change 30 m³/h | unknown | monthly mean | every month | ref
DEBW221 | Particulate air pollutants | Particulate matter - PM10, first measurement | 5 | 20160101 | 20161231 | HVS - automatic filter change 30 m³/h | unknown | daily mean | every day | ref
DEBW222 | Gaseous air pollutants | Nitrogen dioxide first measurement | 8 | 20160101 | 20171231 | Diffusive Sampler | unknown | 2-weekly mean | about every 14th day | yes
DEBW222 | Particulate air pollutants | Particulate matter - PM10, first measurement | 5 | 20160101 | 20161231 | HVS - automatic filter change 30 m³/h | unknown | daily mean | every day | ref
DEBW222 | Pollutants in PM10 | Benzo(a)pyren in PM10 | 5029 | 20160101 | 20161231 | HVS - automatic filter change 30 m³/h | unknown | monthly mean | every month | ref
DEBW223 | Gaseous air pollutants | Nitrogen dioxide first measurement | 8 | 20160101 |  | Diffusive Sampler | unknown | 2-weekly mean | about every 14th day | yes
DEBW223 | Particulate air pollutants | Particulate matter - PM10, first measurement | 5 | 20160101 | 20161231 | HVS - automatic filter change 30 m³/h | unknown | daily mean | every day | ref
DEBW223 | Pollutants in PM10 | Benzo(a)pyren in PM10 | 5029 | 20160101 | 20161231 | HVS - automatic filter change 30 m³/h | unknown | monthly mean | every month | ref
DEBW225 | Gaseous air pollutants | Nitrogen dioxide first measurement | 8 | 20180101 |  | Diffusive Sampler | unknown | monthly mean | every month | yes
DEBW226 | Gaseous air pollutants | Nitrogen dioxide first measurement | 8 | 20180101 |  | Diffusive Sampler | unknown | monthly mean | every month | yes
DEBW226 | Particulate air pollutants | Particulate matter - PM10, first measurement | 5 | 20170101 | 20171231 | LVS - automatic filter change 2,3 m³/h | unknown | daily mean | every day | ref
DEBW227 | Gaseous air pollutants | Nitrogen dioxide first measurement | 8 | 20170101 |  | Diffusive Sampler | unknown | monthly mean | every month | yes
DEBW228 | Gaseous air pollutants | Nitrogen dioxide first measurement | 8 | 20180101 |  | Diffusive Sampler | unknown | monthly mean | every month | yes
DEBW229 | Gaseous air pollutants | Nitrogen dioxide first measurement | 8 | 20180101 |  | Diffusive Sampler | unknown | monthly mean | every month | yes
DEBW230 | Gaseous air pollutants | Nitrogen dioxide first measurement | 8 | 20180101 |  | Diffusive Sampler | unknown | monthly mean | every month | yes
DEBW231 | Gaseous air pollutants | Nitrogen dioxide first measurement | 8 | 20180101 |  | Diffusive Sampler | unknown | monthly mean | every month | yes
DEBW232 | Gaseous air pollutants | Nitrogen dioxide first measurement | 8 | 20180101 |  | Diffusive Sampler | unknown | monthly mean | every month | yes
DEBW233 | Gaseous air pollutants | Nitrogen dioxide first measurement | 8 | 20181001 |  | Diffusive Sampler | unknown | monthly mean | every month | yes
DEBY001 | Gaseous air pollutants | Sulfur dioxide | 1 | 20130709 | 20171231 | UV fluorescence | unknown | half hourly mean | n.a. | ref
DEBY001 | Gaseous air pollutants | Ozone | 7 | 19901001 | 20120117 | UV absorption | unknown | half hourly mean | n.a. | ref
DEBY001 | Gaseous air pollutants | Nitrogen dioxide first measurement | 8 | 19890701 |  | Chemiluminescence | unknown | half hourly mean | n.a. | ref
DEBY001 | Gaseous air pollutants | Nitrogen monoxide | 38 | 19890701 |  | Chemiluminescence | unknown | half hourly mean | n.a. | ref
DEBY001 | Gaseous air pollutants | Nitrogen oxides | 9 | 19890701 |  | Chemiluminescence | unknown | half hourly mean | n.a. | ref
DEBY001 | Gaseous air pollutants | Carbon monoxide | 10 | 19890701 |  | IR-Absorption | unknown | half hourly mean | n.a. | ref
DEBY001 | Gaseous air pollutants | Benzene | 20 | 20130101 |  | diffusive sampler | unknown | monthly mean | every month | inprogress
DEBY001 | Particulate air pollutants | Total suspended particulate matter | 4 | 19890701 | 19991231 | Beta ray absorption | unknown | 3 hourly mean | n.a. | noRef
DEBY001 | Particulate air pollutants | Particulate matter - PM10, first measurement | 5 | 20140128 |  | nephelometry and beta attenuation | unknown | half hourly mean | n.a. | yes
DEBY001 | Particulate air pollutants | Particulate matter - PM2,5, first measurement | 6001 | 20140213 |  | nephelometry and beta attenuation | unknown | half hourly mean | n.a. | yes
DEBY001 | Pollutants in PM10 | Benzo(a)pyren in PM10 | 5029 | 20130101 |  | LVS - automatic filter change 2,3 m³/h | unknown | monthly mean | every day | ref
DEBY001 | Meteorological measurands | Temperature |  | 20090127 |  | PT 100 (Resistance thermometer) | unknown | half hourly mean | n.a. | noRef
DEBY001 | Meteorological measurands | Relative humidity |  | 20090127 |  | Hair hygrometer | unknown | half hourly mean | n.a. | noRef
DEBY002 | Gaseous air pollutants | Sulfur dioxide | 1 | 19800101 | 20180604 | UV fluorescence | unknown | half hourly mean | n.a. | ref
DEBY002 | Gaseous air pollutants | Ozone | 7 | 19801201 |  | UV absorption | unknown | half hourly mean | n.a. | ref
DEBY002 | Gaseous air pollutants | Nitrogen dioxide first measurement | 8 | 19810201 | 20120206 | Chemiluminescence | unknown | half hourly mean | n.a. | ref
DEBY002 | Gaseous air pollutants | Nitrogen monoxide | 38 | 19810201 | 20120206 | Chemiluminescence | unknown | half hourly mean | n.a. | ref
DEBY002 | Gaseous air pollutants | Nitrogen oxides | 9 | 19810201 | 20120206 | Chemiluminescence | unknown | half hourly mean | n.a. | ref
DEBY002 | Particulate air pollutants | Total suspended particulate matter | 4 | 19800101 | 19991231 | Beta ray absorption | unknown | 3 hourly mean | n.a. | noRef
DEBY002 | Particulate air pollutants | Particulate matter - PM10, first measurement | 5 | 20000201 | 20120910 | nephelometry and beta attenuation | unknown | half hourly mean | n.a. | yes
DEBY002 | Particulate air pollutants | Particulate matter - PM2,5, first measurement | 6001 | 20120911 |  | nephelometry and beta attenuation | unknown | half hourly mean | n.a. | yes
DEBY002 | Meteorological measurands | Wind velocity |  | 19800101 | 20170810 | Anemometer/vane | unknown | half hourly mean | n.a. | noRef
DEBY002 | Meteorological measurands | Wind direction |  | 19800101 | 20170810 | Anemometer/vane | unknown | half hourly mean | n.a. | noRef
DEBY002 | Meteorological measurands | Temperature |  | 19800101 |  | PT 100 (Resistance thermometer) | unknown | half hourly mean | n.a. | noRef
DEBY002 | Meteorological measurands | Relative humidity |  | 19800101 |  | Hair hygrometer | unknown | half hourly mean | n.a. | noRef
DEBY004 | Gaseous air pollutants | Sulfur dioxide | 1 | 19780801 | 20180523 | UV fluorescence | unknown | half hourly mean | n.a. | ref
DEBY004 | Gaseous air pollutants | Ozone | 7 | 19940101 |  | UV absorption | unknown | half hourly mean | n.a. | ref
DEBY004 | Gaseous air pollutants | Nitrogen dioxide first measurement | 8 | 19870801 |  | Chemiluminescence | unknown | half hourly mean | n.a. | ref
DEBY004 | Gaseous air pollutants | Nitrogen monoxide | 38 | 19870801 |  | Chemiluminescence | unknown | half hourly mean | n.a. | ref
DEBY004 | Gaseous air pollutants | Nitrogen oxides | 9 | 19870801 |  | Chemiluminescence | unknown | half hourly mean | n.a. | ref
DEBY004 | Particulate air pollutants | Total suspended particulate matter | 4 | 19780801 | 19991231 | Beta ray absorption | unknown | 3 hourly mean | n.a. | noRef
DEBY004 | Particulate air pollutants | Particulate matter - PM10, first measurement | 5 | 20000201 | 20110919 | Beta ray absorption | unknown | half hourly mean | n.a. | yes
DEBY004 | Particulate air pollutants | Particulate matter - PM2,5, first measurement | 6001 | 20110920 |  | nephelometry and beta attenuation | unknown | half hourly mean | n.a. | yes
DEBY005 | Gaseous air pollutants | Sulfur dioxide | 1 | 19780801 | 20020807 | UV fluorescence | unknown | half hourly mean | n.a. | ref
DEBY005 | Gaseous air pollutants | Ozone | 7 | 19790901 |  | UV absorption | unknown | half hourly mean | n.a. | ref
DEBY005 | Gaseous air pollutants | Nitrogen dioxide first measurement | 8 | 19830801 |  | Chemiluminescence | unknown | half hourly mean | n.a. | ref
DEBY005 | Gaseous air pollutants | Nitrogen monoxide | 38 | 19830801 |  | Chemiluminescence | unknown | half hourly mean | n.a. | ref
DEBY005 | Gaseous air pollutants | Nitrogen oxides | 9 | 19830801 |  | Chemiluminescence | unknown | half hourly mean | n.a. | ref
DEBY005 | Particulate air pollutants | Total suspended particulate matter | 4 | 19780801 | 19991231 | Beta ray absorption | unknown | 3 hourly mean | n.a. | noRef
DEBY005 | Particulate air pollutants | Particulate matter - PM10, first measurement | 5 | 20000201 | 20120911 | nephelometry and beta attenuation | unknown | half hourly mean | n.a. | yes
DEBY005 | Particulate air pollutants | Particulate matter - PM2,5, first measurement | 6001 | 20110406 |  | nephelometry and beta attenuation | unknown | half hourly mean | n.a. | yes
DEBY005 | Meteorological measurands | Wind velocity |  | 20121225 |  | Anemometer/vane | unknown | half hourly mean | n.a. | noRef
DEBY005 | Meteorological measurands | Wind direction |  | 20121225 |  | Anemometer/vane | unknown | half hourly mean | n.a. | noRef
DEBY005 | Meteorological measurands | Temperature |  | 20021205 |  | PT 100 (Resistance thermometer) | unknown | half hourly mean | n.a. | noRef
DEBY005 | Meteorological measurands | Global radiation W/m² |  | 20021205 |  | Thermocouple | unknown | half hourly mean | n.a. | noRef
DEBY005 | Meteorological measurands | Relative humidity |  | 20021205 |  | Hair hygrometer | unknown | half hourly mean | n.a. | noRef
DEBY005 | Meteorological measurands | Atmospheric pressure |  | 20021205 |  | Aneroid | unknown | half hourly mean | n.a. | noRef
DEBY006 | Gaseous air pollutants | Sulfur dioxide | 1 | 19750101 | 20180607 | UV fluorescence | unknown | half hourly mean | n.a. | ref
DEBY006 | Gaseous air pollutants | Nitrogen dioxide first measurement | 8 | 19750101 |  | Chemiluminescence | unknown | half hourly mean | n.a. | ref
DEBY006 | Gaseous air pollutants | Nitrogen monoxide | 38 | 19750101 |  | Chemiluminescence | unknown | half hourly mean | n.a. | ref
DEBY006 | Gaseous air pollutants | Nitrogen oxides | 9 | 19750101 |  | Chemiluminescence | unknown | half hourly mean | n.a. | ref
DEBY006 | Gaseous air pollutants | Carbon monoxide | 10 | 19750101 |  | IR-Absorption | unknown | half hourly mean | n.a. | ref
DEBY006 | Gaseous air pollutants | Benzene | 20 | 19980304 |  | Gaschromatography | unknown | half hourly mean | n.a. | ref
DEBY006 | Gaseous air pollutants | Toluene | 21 | 19980304 |  | Gaschromatography | unknown | half hourly mean | n.a. | ref
DEBY006 | Gaseous air pollutants | o-Xylene | 482 | 19980304 |  | Gaschromatography | unknown | half hourly mean | n.a. | ref
DEBY006 | Gaseous air pollutants | Non-methane volatile organic compounds | 32 | 19750101 | 19980304 | Gaschromatography | unknown | half hourly mean | n.a. | ref
DEBY006 | Particulate air pollutants | Total suspended particulate matter | 4 | 19750101 | 19991231 | Beta ray absorption | unknown | 3 hourly mean | n.a. | noRef
DEBY006 | Particulate air pollutants | Particulate matter - PM10, first measurement | 5 | 20000201 |  | Beta ray absorption | unknown | half hourly mean | n.a. | yes
DEBY006 | Pollutants in suspended particulate matter | Lead in total suspended particulate matter |  | 19750101 | 19991231 | n.a. | unknown | monthly mean | n.a. | noRef
DEBY006 | Pollutants in PM10 | Lead in PM10 | 5012 | 20000201 |  | LVS - automatic filter change 2,3 m³/h | unknown | monthly mean | every day | ref
DEBY006 | Pollutants in PM10 | Cadmium in PM10 | 5014 | 20070101 |  | LVS - automatic filter change 2,3 m³/h | unknown | monthly mean | every day | ref
DEBY006 | Pollutants in PM10 | Arsenic in PM10 | 5018 | 20070101 |  | LVS - automatic filter change 2,3 m³/h | unknown | monthly mean | every day | ref
DEBY006 | Pollutants in PM10 | Nickel in PM10 | 5015 | 20070101 |  | LVS - automatic filter change 2,3 m³/h | unknown | monthly mean | every day | ref
DEBY006 | Pollutants in PM10 | Benzo(a)pyren in PM10 | 5029 | 20180101 |  | LVS - automatic filter change 2,3 m³/h | unknown | monthly mean | every day | ref
DEBY006 | Meteorological measurands | Temperature |  | 20090114 |  | PT 100 (Resistance thermometer) | unknown | half hourly mean | n.a. | noRef
DEBY006 | Meteorological measurands | Relative humidity |  | 20090114 |  | Hair hygrometer | unknown | half hourly mean | n.a. | noRef
DEBY007 | Gaseous air pollutants | Sulfur dioxide | 1 | 19860801 | 20020813 | UV fluorescence | unknown | half hourly mean | n.a. | ref
DEBY007 | Gaseous air pollutants | Ozone | 7 | 20120117 |  | UV absorption | unknown | half hourly mean | n.a. | ref
DEBY007 | Gaseous air pollutants | Nitrogen dioxide first measurement | 8 | 19860801 |  | Chemiluminescence | unknown | half hourly mean | n.a. | ref
DEBY007 | Gaseous air pollutants | Nitrogen monoxide | 38 | 19860801 |  | Chemiluminescence | unknown | half hourly mean | n.a. | ref
DEBY007 | Gaseous air pollutants | Nitrogen oxides | 9 | 19860801 |  | Chemiluminescence | unknown | half hourly mean | n.a. | ref
DEBY007 | Gaseous air pollutants | Carbon monoxide | 10 | 19860801 | 20030206 | IR-Absorption | unknown | half hourly mean | n.a. | ref
DEBY007 | Particulate air pollutants | Total suspended particulate matter | 4 | 19860801 | 19991231 | Beta ray absorption | unknown | 3 hourly mean | n.a. | noRef
DEBY007 | Particulate air pollutants | Particulate matter - PM10, first measurement | 5 | 20141204 |  | nephelometry and beta attenuation | unknown | half hourly mean | n.a. | yes
DEBY007 | Particulate air pollutants | Particulate matter - PM2,5, first measurement | 6001 | 20100122 |  | nephelometry and beta attenuation | unknown | half hourly mean | n.a. | yes
DEBY008 | Gaseous air pollutants | Sulfur dioxide | 1 | 19750101 | 20010331 | UV fluorescence | unknown | half hourly mean | n.a. | ref
DEBY008 | Gaseous air pollutants | Ozone | 7 | 19750101 | 20010331 | UV absorption | unknown | half hourly mean | n.a. | ref
DEBY008 | Meteorological measurands | Wind velocity |  | 19750101 | 20010331 | Anemometer/vane | unknown | half hourly mean | n.a. | noRef
DEBY008 | Meteorological measurands | Wind direction |  | 19750101 | 20010331 | Anemometer/vane | unknown | half hourly mean | n.a. | noRef
DEBY008 | Meteorological measurands | Temperature |  | 19750101 | 20010331 | PT 100 (Resistance thermometer) | unknown | half hourly mean | n.a. | noRef
DEBY008 | Meteorological measurands | Global radiation W/m² |  | 19750101 | 20001120 | Thermocouple | unknown | half hourly mean | n.a. | noRef
DEBY008 | Meteorological measurands | Relative humidity |  | 19750101 | 20010331 | Hair hygrometer | unknown | half hourly mean | n.a. | noRef
DEBY008 | Meteorological measurands | Atmospheric pressure |  | 19750101 | 20010331 | Aneroid | unknown | half hourly mean | n.a. | noRef
DEBY009 | Gaseous air pollutants | Sulfur dioxide | 1 | 19780101 | 20020805 | UV fluorescence | unknown | half hourly mean | n.a. | ref
DEBY009 | Gaseous air pollutants | Nitrogen dioxide first measurement | 8 | 19940701 |  | Chemiluminescence | unknown | half hourly mean | n.a. | ref
DEBY009 | Gaseous air pollutants | Nitrogen monoxide | 38 | 19940701 |  | Chemiluminescence | unknown | half hourly mean | n.a. | ref
DEBY009 | Gaseous air pollutants | Nitrogen oxides | 9 | 19940701 |  | Chemiluminescence | unknown | half hourly mean | n.a. | ref
DEBY009 | Gaseous air pollutants | Carbon monoxide | 10 | 19780101 | 20130708 | IR-Absorption | unknown | half hourly mean | n.a. | ref
DEBY009 | Particulate air pollutants | Total suspended particulate matter | 4 | 19780101 | 19991231 | Beta ray absorption | unknown | 3 hourly mean | n.a. | noRef
DEBY009 | Particulate air pollutants | Particulate matter - PM10, first measurement | 5 | 20000201 |  | nephelometry and beta attenuation | unknown | half hourly mean | n.a. | yes
DEBY009 | Particulate air pollutants | Particulate matter - PM2,5, first measurement | 6001 | 20140113 |  | nephelometry and beta attenuation | unknown | half hourly mean | n.a. | yes
DEBY009 | Meteorological measurands | Wind velocity |  | 19780101 |  | Anemometer/vane | unknown | half hourly mean | n.a. | noRef
DEBY009 | Meteorological measurands | Wind direction |  | 19780101 |  | Anemometer/vane | unknown | half hourly mean | n.a. | noRef
DEBY009 | Meteorological measurands | Temperature |  | 19780101 |  | PT 100 (Resistance thermometer) | unknown | half hourly mean | n.a. | noRef
DEBY009 | Meteorological measurands | Relative humidity |  | 19780101 |  | Hair hygrometer | unknown | half hourly mean | n.a. | noRef
DEBY010 | Gaseous air pollutants | Sulfur dioxide | 1 | 19780101 | 20020814 | UV fluorescence | unknown | half hourly mean | n.a. | ref
DEBY010 | Gaseous air pollutants | Nitrogen dioxide first measurement | 8 | 19910301 | 20120501 | Chemiluminescence | unknown | half hourly mean | n.a. | ref
DEBY010 | Gaseous air pollutants | Nitrogen monoxide | 38 | 19910301 | 20120501 | Chemiluminescence | unknown | half hourly mean | n.a. | ref
DEBY010 | Gaseous air pollutants | Nitrogen oxides | 9 | 19910301 | 20120501 | Chemiluminescence | unknown | half hourly mean | n.a. | ref
DEBY010 | Gaseous air pollutants | Carbon monoxide | 10 | 19780101 | 20120501 | IR-Absorption | unknown | half hourly mean | n.a. | ref
DEBY010 | Particulate air pollutants | Total suspended particulate matter | 4 | 19780101 | 19991231 | Beta ray absorption | unknown | 3 hourly mean | n.a. | noRef
DEBY010 | Particulate air pollutants | Particulate matter - PM10, first measurement | 5 | 20000201 | 20120501 | Beta ray absorption | unknown | half hourly mean | n.a. | yes
DEBY010 | Meteorological measurands | Wind velocity |  | 19780101 | 20120501 | Anemometer/vane | unknown | half hourly mean | n.a. | noRef
DEBY010 | Meteorological measurands | Wind direction |  | 19780101 | 20120501 | Anemometer/vane | unknown | half hourly mean | n.a. | noRef
DEBY010 | Meteorological measurands | Temperature |  | 19780101 | 20120501 | PT 100 (Resistance thermometer) | unknown | half hourly mean | n.a. | noRef
DEBY010 | Meteorological measurands | Relative humidity |  | 19780101 | 20111231 | Hair hygrometer | unknown | half hourly mean | n.a. | noRef
DEBY011 | Gaseous air pollutants | Sulfur dioxide | 1 | 19811001 | 19850731 | UV fluorescence | unknown | half hourly mean | n.a. | ref
DEBY011 | Gaseous air pollutants | Nitrogen dioxide first measurement | 8 | 19811001 | 19850731 | Chemiluminescence | unknown | half hourly mean | n.a. | ref
DEBY011 | Gaseous air pollutants | Nitrogen monoxide | 38 | 19811001 | 19850731 | Chemiluminescence | unknown | half hourly mean | n.a. | ref
DEBY012 | Gaseous air pollutants | Sulfur dioxide | 1 | 19760101 | 20060726 | UV fluorescence | unknown | half hourly mean | n.a. | ref
DEBY012 | Gaseous air pollutants | Ozone | 7 | 20180502 |  | UV absorption | unknown | half hourly mean | n.a. | ref
DEBY012 | Gaseous air pollutants | Nitrogen dioxide first measurement | 8 | 19760101 |  | Chemiluminescence | unknown | half hourly mean | n.a. | ref
DEBY012 | Gaseous air pollutants | Nitrogen monoxide | 38 | 19760101 |  | Chemiluminescence | unknown | half hourly mean | n.a. | ref
DEBY012 | Gaseous air pollutants | Nitrogen oxides | 9 | 19760101 |  | Chemiluminescence | unknown | half hourly mean | n.a. | ref
DEBY012 | Gaseous air pollutants | Carbon monoxide | 10 | 19760101 | 20171231 | IR-Absorption | unknown | half hourly mean | n.a. | ref
DEBY012 | Gaseous air pollutants | Benzene | 20 | 20130101 | 20151231 | diffusive sampler | unknown | monthly mean | every month | inprogress
DEBY012 | Particulate air pollutants | Total suspended particulate matter | 4 | 19760101 | 19991231 | Beta ray absorption | unknown | 3 hourly mean | n.a. | noRef
DEBY012 | Particulate air pollutants | Particulate matter - PM10, first measurement | 5 | 20121115 |  | nephelometry and beta attenuation | unknown | half hourly mean | n.a. | yes
DEBY012 | Particulate air pollutants | Particulate matter - PM2,5, first measurement | 6001 | 20121119 |  | nephelometry and beta attenuation | unknown | half hourly mean | n.a. | yes
DEBY012 | Meteorological measurands | Temperature |  | 20090121 |  | PT 100 (Resistance thermometer) | unknown | half hourly mean | n.a. | noRef
DEBY012 | Meteorological measurands | Relative humidity |  | 20090121 |  | Hair hygrometer | unknown | half hourly mean | n.a. | noRef
DEBY013 | Gaseous air pollutants | Sulfur dioxide | 1 | 19770301 | 20171231 | UV fluorescence | unknown | half hourly mean | n.a. | ref
DEBY013 | Gaseous air pollutants | Ozone | 7 | 19930601 |  | UV absorption | unknown | half hourly mean | n.a. | ref
DEBY013 | Gaseous air pollutants | Nitrogen dioxide first measurement | 8 | 20030116 |  | Chemiluminescence | unknown | half hourly mean | n.a. | ref
DEBY013 | Gaseous air pollutants | Nitrogen monoxide | 38 | 20030116 |  | Chemiluminescence | unknown | half hourly mean | n.a. | ref
DEBY013 | Gaseous air pollutants | Nitrogen oxides | 9 | 20030116 |  | Chemiluminescence | unknown | half hourly mean | n.a. | ref
DEBY013 | Gaseous air pollutants | Benzene | 20 | 20130101 |  | diffusive sampler | unknown | monthly mean | every month | inprogress
DEBY013 | Particulate air pollutants | Particulate matter - PM10, first measurement | 5 | 20040325 | 20111231 | Beta ray absorption | unknown | half hourly mean | n.a. | yes
DEBY013 | Particulate air pollutants | Particulate matter - PM2,5, first measurement | 6001 | 20161209 |  | nephelometry and beta attenuation | unknown | half hourly mean | n.a. | yes
DEBY013 | Meteorological measurands | Wind velocity |  | 19770301 |  | Anemometer/vane | unknown | half hourly mean | n.a. | noRef
DEBY013 | Meteorological measurands | Wind direction |  | 19770301 |  | Anemometer/vane | unknown | half hourly mean | n.a. | noRef
DEBY013 | Meteorological measurands | Temperature |  | 19770301 |  | PT 100 (Resistance thermometer) | unknown | half hourly mean | n.a. | noRef
DEBY013 | Meteorological measurands | Relative humidity |  | 19770301 |  | Hair hygrometer | unknown | half hourly mean | n.a. | noRef
DEBY014 | Gaseous air pollutants | Sulfur dioxide | 1 | 19870201 | 20020806 | UV fluorescence | unknown | half hourly mean | n.a. | ref
DEBY014 | Gaseous air pollutants | Nitrogen dioxide first measurement | 8 | 19870201 | 20120113 | Chemiluminescence | unknown | half hourly mean | n.a. | ref
DEBY014 | Gaseous air pollutants | Nitrogen monoxide | 38 | 19870201 | 20120113 | Chemiluminescence | unknown | half hourly mean | n.a. | ref
DEBY014 | Gaseous air pollutants | Nitrogen oxides | 9 | 19870201 | 20120113 | Chemiluminescence | unknown | half hourly mean | n.a. | ref
DEBY014 | Gaseous air pollutants | Carbon monoxide | 10 | 19870201 |  | IR-Absorption | unknown | half hourly mean | n.a. | ref
DEBY014 | Particulate air pollutants | Total suspended particulate matter | 4 | 19870201 | 19991231 | Beta ray absorption | unknown | 3 hourly mean | n.a. | noRef
DEBY014 | Particulate air pollutants | Particulate matter - PM10, first measurement | 5 | 20000201 | 20120911 | nephelometry and beta attenuation | unknown | half hourly mean | n.a. | yes
DEBY014 | Particulate air pollutants | Particulate matter - PM2,5, first measurement | 6001 | 20120911 |  | nephelometry and beta attenuation | unknown | half hourly mean | n.a. | yes
DEBY014 | Meteorological measurands | Temperature |  | 19870201 | 19990531 | PT 100 (Resistance thermometer) | unknown | half hourly mean | n.a. | noRef
DEBY014 | Meteorological measurands | Relative humidity |  | 19870201 | 19990531 | Hair hygrometer | unknown | half hourly mean | n.a. | noRef
DEBY015 | Gaseous air pollutants | Sulfur dioxide | 1 | 19750101 | 20020805 | UV fluorescence | unknown | half hourly mean | n.a. | ref
DEBY015 | Gaseous air pollutants | Nitrogen dioxide first measurement | 8 | 19750101 | 20030130 | Chemiluminescence | unknown | half hourly mean | n.a. | ref
DEBY015 | Gaseous air pollutants | Nitrogen monoxide | 38 | 19750101 | 20030130 | Chemiluminescence | unknown | half hourly mean | n.a. | ref
DEBY015 | Gaseous air pollutants | Nitrogen oxides | 9 | 19750101 | 20030130 | Chemiluminescence | unknown | half hourly mean | n.a. | ref
DEBY015 | Gaseous air pollutants | Carbon monoxide | 10 | 19750101 | 20030130 | IR-Absorption | unknown | half hourly mean | n.a. | ref
DEBY015 | Gaseous air pollutants | Volatile organic compounds |  | 19750101 | 19980818 | Gaschromatography | unknown | half hourly mean | n.a. | ref
DEBY015 | Particulate air pollutants | Total suspended particulate matter | 4 | 19750101 | 19991231 | Beta ray absorption | unknown | 3 hourly mean | n.a. | noRef
DEBY015 | Particulate air pollutants | Particulate matter - PM10, first measurement | 5 | 20000201 | 20030130 | Beta ray absorption | unknown | 3 hourly mean | n.a.
DEBY015 | Meteorological measurands | Wind velocity |  | 19750101 | 20020213 | Anemometer/vane | unknown | half hourly mean | n.a. | noRef
DEBY015 | Meteorological measurands | Wind direction |  | 19750101 | 20020213 | Anemometer/vane | unknown | half hourly mean | n.a. | noRef
DEBY016 | Gaseous air pollutants | Sulfur dioxide | 1 | 19770301 | 19951231 | UV fluorescence | unknown | half hourly mean | n.a. | ref
DEBY017 | Gaseous air pollutants | Sulfur dioxide | 1 | 19770301 | 20020805 | UV fluorescence | unknown | half hourly mean | n.a. | ref
DEBY017 | Gaseous air pollutants | Ozone | 7 | 19930511 | 20040401 | UV absorption | unknown | half hourly mean | n.a. | ref
DEBY017 | Gaseous air pollutants | Nitrogen dioxide first measurement | 8 | 19770301 | 20040401 | Chemiluminescence | unknown | half hourly mean | n.a. | ref
DEBY017 | Gaseous air pollutants | Nitrogen monoxide | 38 | 19770301 | 20040401 | Chemiluminescence | unknown | half hourly mean | n.a. | ref
DEBY017 | Gaseous air pollutants | Nitrogen oxides | 9 | 19770301 | 20040401 | Chemiluminescence | unknown | half hourly mean | n.a. | ref
DEBY018 | Gaseous air pollutants | Sulfur dioxide | 1 | 19770301 | 19900630 | UV fluorescence | unknown | half hourly mean | n.a. | ref
DEBY019 | Gaseous air pollutants | Sulfur dioxide | 1 | 19840101 | 19861130 | UV fluorescence | unknown | half hourly mean | n.a. | ref
DEBY019 | Gaseous air pollutants | Ozone | 7 | 19840101 | 19861130 | UV absorption | unknown | half hourly mean | n.a. | ref
DEBY019 | Gaseous air pollutants | Nitrogen dioxide first measurement | 8 | 19840101 | 19861130 | Chemiluminescence | unknown | half hourly mean | n.a. | ref
DEBY019 | Gaseous air pollutants | Nitrogen monoxide | 38 | 19840101 | 19861130 | Chemiluminescence | unknown | half hourly mean | n.a. | ref
DEBY019 | Meteorological measurands | Temperature |  | 19840101 | 19861130 | PT 100 (Resistance thermometer) | unknown | half hourly mean | n.a. | noRef
DEBY019 | Meteorological measurands | Relative humidity |  | 19840101 | 19861130 | Hair hygrometer | unknown | half hourly mean | n.a. | noRef
DEBY020 | Gaseous air pollutants | Sulfur dioxide | 1 | 19880601 | 20171231 | UV fluorescence | unknown | half hourly mean | n.a. | ref
DEBY020 | Gaseous air pollutants | Ozone | 7 | 19880601 |  | UV absorption | unknown | half hourly mean | n.a. | ref
DEBY020 | Gaseous air pollutants | Nitrogen dioxide first measurement | 8 | 19880601 |  | Chemiluminescence | unknown | half hourly mean | n.a. | ref
DEBY020 | Gaseous air pollutants | Nitrogen monoxide | 38 | 19880601 |  | Chemiluminescence | unknown | half hourly mean | n.a. | ref
DEBY020 | Gaseous air pollutants | Nitrogen oxides | 9 | 19880601 |  | Chemiluminescence | unknown | half hourly mean | n.a. | ref
DEBY020 | Gaseous air pollutants | Carbon monoxide | 10 | 19880601 | 20030203 | IR-Absorption | unknown | half hourly mean | n.a. | ref
DEBY020 | Gaseous air pollutants | Volatile organic compounds |  | 19880601 | 19970103 | Gaschromatography | unknown | half hourly mean | n.a. | ref
DEBY020 | Particulate air pollutants | Total suspended particulate matter | 4 | 19880601 | 19991231 | Beta ray absorption | unknown | 3 hourly mean | n.a. | noRef
DEBY020 | Particulate air pollutants | Particulate matter - PM10, first measurement | 5 | 20000201 | 20110126 | Beta ray absorption | unknown | half hourly mean | n.a. | yes
DEBY020 | Meteorological measurands | Wind velocity |  | 19880601 | 20101123 | Anemometer/vane | unknown | half hourly mean | n.a. | noRef
DEBY020 | Meteorological measurands | Wind direction |  | 19880601 | 20101123 | Anemometer/vane | unknown | half hourly mean | n.a. | noRef
DEBY020 | Meteorological measurands | Temperature |  | 19880601 |  | PT 100 (Resistance thermometer) | unknown | half hourly mean | n.a. | noRef
DEBY020 | Meteorological measurands | Relative humidity |  | 19880601 |  | Hair hygrometer | unknown | half hourly mean | n.a. | noRef
DEBY021 | Gaseous air pollutants | Sulfur dioxide | 1 | 19890601 | 20171231 | UV fluorescence | unknown | half hourly mean | n.a. | ref
DEBY021 | Gaseous air pollutants | Nitrogen dioxide first measurement | 8 | 19890601 |  | Chemiluminescence | unknown | half hourly mean | n.a. | ref
DEBY021 | Gaseous air pollutants | Nitrogen monoxide | 38 | 19890601 |  | Chemiluminescence | unknown | half hourly mean | n.a. | ref
DEBY021 | Gaseous air pollutants | Nitrogen oxides | 9 | 19890601 |  | Chemiluminescence | unknown | half hourly mean | n.a. | ref
DEBY021 | Gaseous air pollutants | Carbon monoxide | 10 | 19890601 |  | IR-Absorption | unknown | half hourly mean | n.a. | ref
DEBY021 | Gaseous air pollutants | Benzene | 20 | 20130101 |  | diffusive sampler | unknown | monthly mean | every month | inprogress
DEBY021 | Particulate air pollutants | Total suspended particulate matter | 4 | 19890601 | 19991231 | Beta ray absorption | unknown | 3 hourly mean | n.a. | noRef
DEBY021 | Particulate air pollutants | Particulate matter - PM10, first measurement | 5 | 20140724 |  | nephelometry and beta attenuation | unknown | half hourly mean | n.a. | yes
DEBY021 | Particulate air pollutants | Particulate matter - PM2,5, first measurement | 6001 | 20120511 |  | nephelometry and beta attenuation | unknown | half hourly mean | n.a. | yes
DEBY021 | Pollutants in suspended particulate matter | Lead in total suspended particulate matter |  | 19890601 | 19991231 | n.a. | unknown | monthly mean | n.a. | noRef
DEBY021 | Pollutants in PM10 | Lead in PM10 | 5012 | 20000201 | 20071231 | LVS - automatic filter change 2,3 m³/h | unknown | monthly mean | n.a. | ref
DEBY021 | Pollutants in PM10 | Cadmium in PM10 | 5014 | 20070101 | 20071231 | LVS - automatic filter change 2,3 m³/h | unknown | monthly mean | n.a. | ref
DEBY021 | Pollutants in PM10 | Arsenic in PM10 | 5018 | 20070101 | 20071231 | LVS - automatic filter change 2,3 m³/h | unknown | monthly mean | n.a. | ref
DEBY021 | Pollutants in PM10 | Nickel in PM10 | 5015 | 20070101 | 20071231 | LVS - automatic filter change 2,3 m³/h | unknown | monthly mean | n.a. | ref
DEBY021 | Meteorological measurands | Wind velocity |  | 19890601 |  | Anemometer/vane | unknown | half hourly mean | n.a. | noRef
DEBY021 | Meteorological measurands | Wind direction |  | 19890601 |  | Anemometer/vane | unknown | half hourly mean | n.a. | noRef
DEBY021 | Meteorological measurands | Temperature |  | 19890601 |  | PT 100 (Resistance thermometer) | unknown | half hourly mean | n.a. | noRef
DEBY021 | Meteorological measurands | Global radiation W/m² |  | 19890601 |  | Thermocouple | unknown | half hourly mean | n.a. | noRef
DEBY021 | Meteorological measurands | Relative humidity |  | 19890601 |  | Hair hygrometer | unknown | half hourly mean | n.a. | noRef
DEBY021 | Meteorological measurands | Atmospheric pressure |  | 19890601 |  | Aneroid | unknown | half hourly mean | n.a. | noRef
DEBY022 | Gaseous air pollutants | Sulfur dioxide | 1 | 19770301 | 19900430 | UV fluorescence | unknown | half hourly mean | n.a. | ref
DEBY023 | Gaseous air pollutants | Sulfur dioxide | 1 | 19770301 | 19900430 | UV fluorescence | unknown | half hourly mean | n.a. | ref
DEBY024 | Gaseous air pollutants | Sulfur dioxide | 1 | 19770301 | 20020820 | UV fluorescence | unknown | half hourly mean | n.a. | ref
DEBY024 | Particulate air pollutants | Total suspended particulate matter | 4 | 19770301 | 19991231 | Beta ray absorption | unknown | 3 hourly mean | n.a. | noRef
DEBY024 | Particulate air pollutants | Particulate matter - PM10, first measurement | 5 | 20000201 | 20021118 | Beta ray absorption | unknown | 3 hourly mean | n.a.
DEBY025 | Gaseous air pollutants | Sulfur dioxide | 1 | 19770301 | 20020820 | UV fluorescence | unknown | half hourly mean | n.a. | ref
DEBY026 | Gaseous air pollutants | Sulfur dioxide | 1 | 19780801 | 20171105 | UV fluorescence | unknown | half hourly mean | n.a. | ref
DEBY026 | Gaseous air pollutants | Ozone | 7 | 20120117 |  | UV absorption | unknown | half hourly mean | n.a. | ref
DEBY026 | Gaseous air pollutants | Volatile organic compounds |  | 19780801 | 19940414 | Gaschromatography | unknown | half hourly mean | n.a. | ref
DEBY026 | Gaseous air pollutants | Non-methane volatile organic compounds | 32 | 19960423 | 20050718 | Gaschromatography | unknown | half hourly mean | n.a. | ref
DEBY027 | Gaseous air pollutants | Sulfur dioxide | 1 | 19760101 | 20020806 | UV fluorescence | unknown | half hourly mean | n.a. | ref
DEBY027 | Gaseous air pollutants | Carbon monoxide | 10 | 19760101 | 20041031 | IR-Absorption | unknown | half hourly mean | n.a. | ref
DEBY027 | Particulate air pollutants | Total suspended particulate matter | 4 | 19760101 | 19991231 | Beta ray absorption | unknown | 3 hourly mean | n.a. | noRef
DEBY027 | Particulate air pollutants | Particulate matter - PM10, first measurement | 5 | 20000201 | 20041031 | Beta ray absorption | unknown | 3 hourly mean | n.a.
DEBY027 | Meteorological measurands | Wind velocity |  | 19760101 | 20041031 | Anemometer/vane | unknown | half hourly mean | n.a. | noRef
DEBY027 | Meteorological measurands | Wind direction |  | 19760101 | 20041031 | Anemometer/vane | unknown | half hourly mean | n.a. | noRef
DEBY027 | Meteorological measurands | Temperature |  | 19760101 | 20021204 | PT 100 (Resistance thermometer) | unknown | half hourly mean | n.a. | noRef
DEBY027 | Meteorological measurands | Global radiation W/m² |  | 19760101 | 20021204 | Thermocouple | unknown | half hourly mean | n.a. | noRef
DEBY027 | Meteorological measurands | Relative humidity |  | 19760101 | 20021204 | Hair hygrometer | unknown | half hourly mean | n.a. | noRef
DEBY027 | Meteorological measurands | Atmospheric pressure |  | 19760101 | 20021204 | Aneroid | unknown | half hourly mean | n.a. | noRef
DEBY028 | Gaseous air pollutants | Sulfur dioxide | 1 | 19750101 | 20180406 | UV fluorescence | unknown | half hourly mean | n.a. | ref
DEBY028 | Gaseous air pollutants | Nitrogen dioxide first measurement | 8 | 20120125 |  | Chemiluminescence | unknown | half hourly mean | n.a. | ref
DEBY028 | Gaseous air pollutants | Nitrogen monoxide | 38 | 20120125 |  | Chemiluminescence | unknown | half hourly mean | n.a. | ref
DEBY028 | Gaseous air pollutants | Nitrogen oxides | 9 | 20120125 |  | Chemiluminescence | unknown | half hourly mean | n.a. | ref
DEBY028 | Gaseous air pollutants | Carbon monoxide | 10 | 20130205 |  | IR-Absorption | unknown | half hourly mean | n.a. | ref
DEBY028 | Particulate air pollutants | Total suspended particulate matter | 4 | 19750101 | 19991231 | Beta ray absorption | unknown | 3 hourly mean | n.a. | noRef
DEBY028 | Particulate air pollutants | Particulate matter - PM10, first measurement | 5 | 20000201 |  | nephelometry and beta attenuation | unknown | half hourly mean | n.a. | yes
DEBY028 | Particulate air pollutants | Particulate matter - PM2,5, first measurement | 6001 | 20150101 |  | nephelometry and beta attenuation | unknown | half hourly mean | n.a. | yes
DEBY028 | Meteorological measurands | Wind velocity |  | 19750101 |  | Anemometer/vane | unknown | half hourly mean | n.a. | noRef
DEBY028 | Meteorological measurands | Wind direction |  | 19750101 |  | Anemometer/vane | unknown | half hourly mean | n.a. | noRef
DEBY028 | Meteorological measurands | Temperature |  | 19750101 |  | PT 100 (Resistance thermometer) | unknown | half hourly mean | n.a. | noRef
DEBY028 | Meteorological measurands | Global radiation W/m² |  | 19750101 |  | Thermocouple | unknown | half hourly mean | n.a. | noRef
DEBY028 | Meteorological measurands | Relative humidity |  | 19750101 |  | Hair hygrometer | unknown | half hourly mean | n.a. | noRef
DEBY028 | Meteorological measurands | Atmospheric pressure |  | 19750101 |  | Aneroid | unknown | half hourly mean | n.a. | noRef
DEBY029 | Gaseous air pollutants | Sulfur dioxide | 1 | 19750101 | 20020806 | UV fluorescence | unknown | half hourly mean | n.a. | ref
DEBY029 | Gaseous air pollutants | Carbon monoxide | 10 | 19750101 | 20030128 | IR-Absorption | unknown | half hourly mean | n.a. | ref
DEBY029 | Gaseous air pollutants | Volatile organic compounds |  | 19750101 | 19990614 | Gaschromatography | unknown | half hourly mean | n.a. | ref
DEBY030 | Gaseous air pollutants | Sulfur dioxide | 1 | 19780801 | 20060731 | UV fluorescence | unknown | half hourly mean | n.a. | ref
DEBY030 | Gaseous air pollutants | Ozone | 7 | 20120117 |  | UV absorption | unknown | half hourly mean | n.a. | ref
DEBY030 | Gaseous air pollutants | Nitrogen dioxide first measurement | 8 | 20120117 |  | Chemiluminescence | unknown | half hourly mean | n.a. | ref
DEBY030 | Gaseous air pollutants | Nitrogen monoxide | 38 | 20120117 |  | Chemiluminescence | unknown | half hourly mean | n.a. | ref
DEBY030 | Gaseous air pollutants | Nitrogen oxides | 9 | 20120117 |  | Chemiluminescence | unknown | half hourly mean | n.a. | ref
DEBY030 | Particulate air pollutants | Total suspended particulate matter | 4 | 19850801 | 19991231 | Beta ray absorption | unknown | 3 hourly mean | n.a. | noRef
DEBY030 | Particulate air pollutants | Particulate matter - PM10, first measurement | 5 | 20000201 | 20111231 | Beta ray absorption | unknown | half hourly mean | n.a. | yes
DEBY031 | Gaseous air pollutants | Sulfur dioxide | 1 | 19760101 | 20020806 | UV fluorescence | unknown | half hourly mean | n.a. | ref
DEBY031 | Gaseous air pollutants | Ozone | 7 | 19911101 |  | UV absorption | unknown | half hourly mean | n.a. | ref
DEBY031 | Gaseous air pollutants | Nitrogen dioxide first measurement | 8 | 19930801 |  | Chemiluminescence | unknown | half hourly mean | n.a. | ref
DEBY031 | Gaseous air pollutants | Nitrogen monoxide | 38 | 19930801 |  | Chemiluminescence | unknown | half hourly mean | n.a. | ref
DEBY031 | Gaseous air pollutants | Nitrogen oxides | 9 | 19930801 |  | Chemiluminescence | unknown | half hourly mean | n.a. | ref
DEBY031 | Gaseous air pollutants | Carbon monoxide | 10 | 19760101 | 20030123 | IR-Absorption | unknown | half hourly mean | n.a. | ref
DEBY031 | Gaseous air pollutants | Volatile organic compounds |  | 19760101 | 19990430 | Gaschromatography | unknown | half hourly mean | n.a. | ref
DEBY031 | Particulate air pollutants | Total suspended particulate matter | 4 | 19760101 | 19991231 | Beta ray absorption | unknown | 3 hourly mean | n.a. | noRef
DEBY031 | Particulate air pollutants | Particulate matter - PM10, first measurement | 5 | 20000201 | 20141208 | Beta ray absorption | unknown | half hourly mean | n.a. | yes
DEBY031 | Particulate air pollutants | Particulate matter - PM2,5, first measurement | 6001 | 20141209 |  | nephelometry and beta attenuation | unknown | half hourly mean | n.a. | yes
DEBY031 | Pollutants in PM10 | Benzo(a)pyren in PM10 | 5029 | 20130101 |  | LVS - automatic filter change 2,3 m³/h | unknown | monthly mean | every day | ref
DEBY031 | Meteorological measurands | Wind velocity |  | 19760101 |  | Anemometer/vane | unknown | half hourly mean | n.a. | noRef
DEBY031 | Meteorological measurands | Wind direction |  | 19760101 |  | Anemometer/vane | unknown | half hourly mean | n.a. | noRef
DEBY031 | Meteorological measurands | Temperature |  | 19760101 |  | PT 100 (Resistance thermometer) | unknown | half hourly mean | n.a. | noRef
DEBY031 | Meteorological measurands | Relative humidity |  | 19760101 |  | Hair hygrometer | unknown | half hourly mean | n.a. | noRef
DEBY032 | Gaseous air pollutants | Sulfur dioxide | 1 | 19881001 | 20130711 | UV fluorescence | unknown | half hourly mean | n.a. | ref
DEBY032 | Gaseous air pollutants | Ozone | 7 | 19920701 | 20120113 | UV absorption | unknown | half hourly mean | n.a. | ref
DEBY032 | Gaseous air pollutants | Nitrogen dioxide first measurement | 8 | 19920701 |  | Chemiluminescence | unknown | half hourly mean | n.a. | ref
DEBY032 | Gaseous air pollutants | Nitrogen monoxide | 38 | 19920701 |  | Chemiluminescence | unknown | half hourly mean | n.a. | ref
DEBY032 | Gaseous air pollutants | Nitrogen oxides | 9 | 19920701 |  | Chemiluminescence | unknown | half hourly mean | n.a. | ref
DEBY032 | Gaseous air pollutants | Carbon monoxide | 10 | 19881001 | 20130711 | IR-Absorption | unknown | half hourly mean | n.a. | ref
DEBY032 | Particulate air pollutants | Total suspended particulate matter | 4 | 19881001 | 19991231 | Beta ray absorption | unknown | 3 hourly mean | n.a. | noRef
DEBY032 | Particulate air pollutants | Particulate matter - PM10, first measurement | 5 | 20000201 |  | Beta ray absorption | unknown | half hourly mean | n.a. | yes
DEBY032 | Pollutants in PM10 | Benzo(a)pyren in PM10 | 5029 | 20130101 |  | LVS - automatic filter change 2,3 m³/h | unknown | monthly mean | every day | ref
DEBY032 | Meteorological measurands | Wind velocity |  | 19881001 |  | Anemometer/vane | unknown | half hourly mean | n.a. | noRef
DEBY032 | Meteorological measurands | Wind direction |  | 19881001 |  | Anemometer/vane | unknown | half hourly mean | n.a. | noRef
DEBY032 | Meteorological measurands | Temperature |  | 19881001 |  | PT 100 (Resistance thermometer) | unknown | half hourly mean | n.a. | noRef
DEBY032 | Meteorological measurands | Global radiation W/m² |  | 19881001 |  | Thermocouple | unknown | half hourly mean | n.a. | noRef
DEBY032 | Meteorological measurands | Relative humidity |  | 19881001 |  | Hair hygrometer | unknown | half hourly mean | n.a. | noRef
DEBY032 | Meteorological measurands | Atmospheric pressure |  | 19881001 |  | Aneroid | unknown | half hourly mean | n.a. | noRef
DEBY033 | Gaseous air pollutants | Sulfur dioxide | 1 | 19851201 | 20020813 | UV fluorescence | unknown | half hourly mean | n.a. | ref
DEBY033 | Gaseous air pollutants | Nitrogen dioxide first measurement | 8 | 19851201 |  | Chemiluminescence | unknown | half hourly mean | n.a. | ref
DEBY033 | Gaseous air pollutants | Nitrogen monoxide | 38 | 19851201 |  | Chemiluminescence | unknown | half hourly mean | n.a. | ref
DEBY033 | Gaseous air pollutants | Nitrogen oxides | 9 | 19851201 |  | Chemiluminescence | unknown | half hourly mean | n.a. | ref
DEBY033 | Gaseous air pollutants | Carbon monoxide | 10 | 19851201 | 20030130 | IR-Absorption | unknown | half hourly mean | n.a. | ref
DEBY033 | Gaseous air pollutants | Benzene | 20 | 20160101 |  | diffusive sampler | unknown | monthly mean | every month | inprogress
DEBY033 | Gaseous air pollutants | Volatile organic compounds |  | 19851201 | 19990218 | Gaschromatography | unknown | half hourly mean | n.a. | ref
DEBY033 | Particulate air pollutants | Total suspended particulate matter | 4 | 19851201 | 19991231 | Beta ray absorption | unknown | 3 hourly mean | n.a. | noRef
DEBY033 | Particulate air pollutants | Particulate matter - PM10, first measurement | 5 | 20000201 |  | Beta ray absorption | unknown | half hourly mean | n.a. | yes
DEBY033 | Pollutants in PM10 | Lead in PM10 | 5012 | 20120101 | 20121231 | LVS - automatic filter change 2,3 m³/h | unknown | monthly mean | every day | ref
DEBY033 | Pollutants in PM10 | Cadmium in PM10 | 5014 | 20120101 | 20121231 | LVS - automatic filter change 2,3 m³/h | unknown | monthly mean | every day | ref
DEBY033 | Pollutants in PM10 | Arsenic in PM10 | 5018 | 20120101 | 20121231 | LVS - automatic filter change 2,3 m³/h | unknown | monthly mean | every day | ref
DEBY033 | Pollutants in PM10 | Nickel in PM10 | 5015 | 20120101 | 20121231 | LVS - automatic filter change 2,3 m³/h | unknown | monthly mean | every day | ref
DEBY033 | Pollutants in PM10 | Benzo(a)pyren in PM10 | 5029 | 20120101 |  | LVS - automatic filter change 2,3 m³/h | unknown | monthly mean | every day | ref
DEBY033 | Meteorological measurands | Wind velocity |  | 19851201 |  | Anemometer/vane | unknown | half hourly mean | n.a. | noRef
DEBY033 | Meteorological measurands | Wind direction |  | 19851201 |  | Anemometer/vane | unknown | half hourly mean | n.a. | noRef
DEBY033 | Meteorological measurands | Temperature |  | 19851201 |  | PT 100 (Resistance thermometer) | unknown | half hourly mean | n.a. | noRef
DEBY033 | Meteorological measurands | Relative humidity |  | 19851201 |  | Hair hygrometer | unknown | half hourly mean | n.a. | noRef
DEBY033 | Meteorological measurands | Atmospheric pressure |  | 19851201 |  | Aneroid | unknown | half hourly mean | n.a. | noRef
DEBY034 | Gaseous air pollutants | Sulfur dioxide | 1 | 19900601 | 20020808 | UV fluorescence | unknown | half hourly mean | n.a. | ref
DEBY034 | Gaseous air pollutants | Ozone | 7 | 19900601 | 20030130 | UV absorption | unknown | half hourly mean | n.a. | ref
DEBY034 | Gaseous air pollutants | Nitrogen dioxide first measurement | 8 | 19900601 | 20030130 | Chemiluminescence | unknown | half hourly mean | n.a. | ref
DEBY034 | Gaseous air pollutants | Nitrogen monoxide | 38 | 19900601 | 20030130 | Chemiluminescence | unknown | half hourly mean | n.a. | ref
DEBY034 | Gaseous air pollutants | Nitrogen oxides | 9 | 19900601 | 20030130 | Chemiluminescence | unknown | half hourly mean | n.a. | ref
DEBY034 | Particulate air pollutants | Total suspended particulate matter | 4 | 19900601 | 19991231 | Beta ray absorption | unknown | 3 hourly mean | n.a. | noRef
DEBY034 | Particulate air pollutants | Particulate matter - PM10, first measurement | 5 | 20000201 | 20030127 | Beta ray absorption | unknown | 3 hourly mean | n.a.
DEBY035 | Gaseous air pollutants | Sulfur dioxide | 1 | 19780101 | 20020806 | UV fluorescence | unknown | half hourly mean | n.a. | ref
DEBY035 | Gaseous air pollutants | Ozone | 7 | 19990504 | 20000209 | UV absorption | unknown | half hourly mean | n.a. | ref
DEBY035 | Gaseous air pollutants | Nitrogen dioxide first measurement | 8 | 19990504 |  | Chemiluminescence | unknown | half hourly mean | n.a. | ref
DEBY035 | Gaseous air pollutants | Nitrogen monoxide | 38 | 19990504 |  | Chemiluminescence | unknown | half hourly mean | n.a. | ref
DEBY035 | Gaseous air pollutants | Nitrogen oxides | 9 | 19990504 |  | Chemiluminescence | unknown | half hourly mean | n.a. | ref
DEBY035 | Gaseous air pollutants | Carbon monoxide | 10 | 19780101 |  | IR-Absorption | unknown | half hourly mean | n.a. | ref
DEBY035 | Particulate air pollutants | Total suspended particulate matter | 4 | 19780101 | 19991231 | Beta ray absorption | unknown | 3 hourly mean | n.a. | noRef
DEBY035 | Particulate air pollutants | Particulate matter - PM10, first measurement | 5 | 20141015 |  | nephelometry and beta attenuation | unknown | half hourly mean | n.a. | yes
DEBY035 | Particulate air pollutants | Particulate matter - PM2,5, first measurement | 6001 | 20141015 |  | nephelometry and beta attenuation | unknown | half hourly mean | n.a. | yes
DEBY035 | Meteorological measurands | Wind velocity |  | 20140425 |  | Anemometer/vane | unknown | half hourly mean | n.a. | noRef
DEBY035 | Meteorological measurands | Wind direction |  | 20140425 |  | Anemometer/vane | unknown | half hourly mean | n.a. | noRef
DEBY035 | Meteorological measurands | Temperature |  | 20140425 |  | PT 100 (Resistance thermometer) | unknown | half hourly mean | n.a. | noRef
DEBY035 | Meteorological measurands | Relative humidity |  | 20140425 |  | Hair hygrometer | unknown | half hourly mean | n.a. | noRef
DEBY036 | Gaseous air pollutants | Nitrogen dioxide first measurement | 8 | 19810801 | 19840731 | Chemiluminescence | unknown | half hourly mean | n.a. | ref
DEBY036 | Gaseous air pollutants | Nitrogen monoxide | 38 | 19810801 | 19840731 | Chemiluminescence | unknown | half hourly mean | n.a. | ref
DEBY037 | Gaseous air pollutants | Sulfur dioxide | 1 | 19780101 | 20180523 | UV fluorescence | unknown | half hourly mean | n.a. | ref
DEBY037 | Gaseous air pollutants | Ozone | 7 | 19780101 |  | UV absorption | unknown | half hourly mean | n.a. | ref
DEBY037 | Gaseous air pollutants | Nitrogen dioxide first measurement | 8 | 19780101 |  | Chemiluminescence | unknown | half hourly mean | n.a. | ref
DEBY037 | Gaseous air pollutants | Nitrogen monoxide | 38 | 19780101 |  | Chemiluminescence | unknown | half hourly mean | n.a. | ref
DEBY037 | Gaseous air pollutants | Nitrogen oxides | 9 | 19780101 |  | Chemiluminescence | unknown | half hourly mean | n.a. | ref
DEBY037 | Gaseous air pollutants | Carbon monoxide | 10 | 19780101 |  | IR-Absorption | unknown | half hourly mean | n.a. | ref
DEBY037 | Gaseous air pollutants | Benzene | 20 | 20130101 |  | diffusive sampler | unknown | monthly mean | every month | inprogress
DEBY037 | Gaseous air pollutants | Toluene | 21 | 19960212 | 20090804 | Gaschromatography | unknown | half hourly mean | n.a. | ref
DEBY037 | Gaseous air pollutants | o-Xylene | 482 | 19960212 | 20090804 | Gaschromatography | unknown | half hourly mean | n.a. | ref
DEBY037 | Particulate air pollutants | Total suspended particulate matter | 4 | 19780101 | 19991231 | Beta ray absorption | unknown | 3 hourly mean | n.a. | noRef
DEBY037 | Particulate air pollutants | Particulate matter - PM10, first measurement | 5 | 20000201 |  | nephelometry and beta attenuation | unknown | half hourly mean | n.a. | yes
DEBY037 | Particulate air pollutants | Particulate matter - PM2,5, first measurement | 6001 | 20111207 |  | nephelometry and beta attenuation | unknown | half hourly mean | n.a. | yes
DEBY037 | Pollutants in suspended particulate matter | Lead in total suspended particulate matter |  | 19780101 | 19991231 | n.a. | unknown | monthly mean | n.a. | noRef
DEBY037 | Pollutants in PM10 | Lead in PM10 | 5012 | 20000201 | 20071231 | LVS - automatic filter change 2,3 m³/h | unknown | monthly mean | n.a. | ref
DEBY037 | Pollutants in PM10 | Cadmium in PM10 | 5014 | 20070101 | 20071231 | LVS - automatic filter change 2,3 m³/h | unknown | monthly mean | n.a. | ref
DEBY037 | Pollutants in PM10 | Arsenic in PM10 | 5018 | 20070101 | 20071231 | LVS - automatic filter change 2,3 m³/h | unknown | monthly mean | n.a. | ref
DEBY037 | Pollutants in PM10 | Nickel in PM10 | 5015 | 20070101 | 20071231 | LVS - automatic filter change 2,3 m³/h | unknown | monthly mean | n.a. | ref
DEBY037 | Meteorological measurands | Temperature |  | 20090113 |  | PT 100 (Resistance thermometer) | unknown | half hourly mean | n.a. | noRef
DEBY037 | Meteorological measurands | Relative humidity |  | 20090113 |  | Hair hygrometer | unknown | half hourly mean | n.a. | noRef
DEBY038 | Gaseous air pollutants | Sulfur dioxide | 1 | 19780101 | 20020812 | UV fluorescence | unknown | half hourly mean | n.a. | ref
DEBY038 | Gaseous air pollutants | Nitrogen dioxide first measurement | 8 | 19780101 | 20030130 | Chemiluminescence | unknown | half hourly mean | n.a. | ref
DEBY038 | Gaseous air pollutants | Nitrogen monoxide | 38 | 19780101 | 20030130 | Chemiluminescence | unknown | half hourly mean | n.a. | ref
DEBY038 | Gaseous air pollutants | Nitrogen oxides | 9 | 19780101 | 20030130 | Chemiluminescence | unknown | half hourly mean | n.a. | ref
DEBY038 | Gaseous air pollutants | Carbon monoxide | 10 | 19780101 | 20030127 | IR-Absorption | unknown | half hourly mean | n.a. | ref
DEBY038 | Gaseous air pollutants | Volatile organic compounds |  | 19780101 | 19990430 | Gaschromatography | unknown | half hourly mean | n.a. | ref
DEBY038 | Particulate air pollutants | Total suspended particulate matter | 4 | 19780101 | 19991231 | Beta ray absorption | unknown | 3 hourly mean | n.a. | noRef
DEBY038 | Particulate air pollutants | Particulate matter - PM10, first measurement | 5 | 20000201 | 20030130 | Beta ray absorption | unknown | 3 hourly mean | n.a.
DEBY038 | Pollutants in suspended particulate matter | Lead in total suspended particulate matter |  | 19780101 | 19991231 | n.a. | unknown | monthly mean | n.a. | noRef
DEBY038 | Pollutants in PM10 | Lead in PM10 | 5012 | 20000201 | 20021231 | n.a. | unknown | monthly mean | n.a. | ref
DEBY039 | Gaseous air pollutants | Sulfur dioxide | 1 | 19780101 | 20060615 | UV fluorescence | unknown | half hourly mean | n.a. | ref
DEBY039 | Gaseous air pollutants | Ozone | 7 | 19890301 |  | UV absorption | unknown | half hourly mean | n.a. | ref
DEBY039 | Gaseous air pollutants | Nitrogen dioxide first measurement | 8 | 19780101 |  | Chemiluminescence | unknown | half hourly mean | n.a. | ref
DEBY039 | Gaseous air pollutants | Nitrogen monoxide | 38 | 19780101 |  | Chemiluminescence | unknown | half hourly mean | n.a. | ref
DEBY039 | Gaseous air pollutants | Nitrogen oxides | 9 | 19780101 |  | Chemiluminescence | unknown | half hourly mean | n.a. | ref
DEBY039 | Gaseous air pollutants | Carbon monoxide | 10 | 19780101 | 20171231 | IR-Absorption | unknown | half hourly mean | n.a. | ref
DEBY039 | Gaseous air pollutants | Benzene | 20 | 20130101 |  | diffusive sampler | unknown | monthly mean | every month | inprogress
DEBY039 | Gaseous air pollutants | Toluene | 21 | 19960212 | 20050905 | Gaschromatography | unknown | half hourly mean | n.a. | ref
DEBY039 | Gaseous air pollutants | o-Xylene | 482 | 19960212 | 20050905 | Gaschromatography | unknown | half hourly mean | n.a. | ref
DEBY039 | Particulate air pollutants | Total suspended particulate matter | 4 | 19780101 | 19991231 | Beta ray absorption | unknown | 3 hourly mean | n.a. | noRef
DEBY039 | Particulate air pollutants | Particulate matter - PM10, first measurement | 5 | 20000201 |  | nephelometry and beta attenuation | unknown | half hourly mean | n.a. | yes
DEBY039 | Particulate air pollutants | Particulate matter - PM2,5, first measurement | 6001 | 20080101 |  | nephelometry and beta attenuation | unknown | half hourly mean | n.a. | yes
DEBY039 | Meteorological measurands | Wind velocity |  | 19780101 |  | Anemometer/vane | unknown | half hourly mean | n.a. | noRef
DEBY039 | Meteorological measurands | Wind direction |  | 19780101 |  | Anemometer/vane | unknown | half hourly mean | n.a. | noRef
DEBY039 | Meteorological measurands | Temperature |  | 19780101 |  | PT 100 (Resistance thermometer) | unknown | half hourly mean | n.a. | noRef
DEBY039 | Meteorological measurands | Relative humidity |  | 19780101 |  | Hair hygrometer | unknown | half hourly mean | n.a. | noRef
DEBY039 | Meteorological measurands | Atmospheric pressure |  | 19780101 |  | Aneroid | unknown | half hourly mean | n.a. | noRef
DEBY040 | Gaseous air pollutants | Sulfur dioxide | 1 | 19780101 | 20020812 | UV fluorescence | unknown | half hourly mean | n.a. | ref
DEBY040 | Gaseous air pollutants | Nitrogen dioxide first measurement | 8 | 19780101 | 20030130 | Chemiluminescence | unknown | half hourly mean | n.a. | ref
DEBY040 | Gaseous air pollutants | Nitrogen monoxide | 38 | 19780101 | 20030130 | Chemiluminescence | unknown | half hourly mean | n.a. | ref
DEBY040 | Gaseous air pollutants | Nitrogen oxides | 9 | 19780101 | 20030130 | Chemiluminescence | unknown | half hourly mean | n.a. | ref
DEBY040 | Gaseous air pollutants | Carbon monoxide | 10 | 19780101 | 20030128 | IR-Absorption | unknown | half hourly mean | n.a. | ref
DEBY040 | Gaseous air pollutants | Non-methane volatile organic compounds | 32 | 19780101 | 20030130 | Gaschromatography | unknown | half hourly mean | n.a. | ref
DEBY040 | Particulate air pollutants | Total suspended particulate matter | 4 | 19780101 | 19991231 | Beta ray absorption | unknown | 3 hourly mean | n.a. | noRef
DEBY040 | Particulate air pollutants | Particulate matter - PM10, first measurement | 5 | 20000201 | 20030130 | Beta ray absorption | unknown | 3 hourly mean | n.a.
DEBY041 | Gaseous air pollutants | Sulfur dioxide | 1 | 19780101 | 19951231 | UV fluorescence | unknown | half hourly mean | n.a. | ref
DEBY041 | Gaseous air pollutants | Carbon monoxide | 10 | 19780101 | 19951231 | IR-Absorption | unknown | half hourly mean | n.a. | ref
DEBY042 | Gaseous air pollutants | Nitrogen dioxide first measurement | 8 | 19780101 | 19911130 | Chemiluminescence | unknown | half hourly mean | n.a. | ref
DEBY042 | Gaseous air pollutants | Nitrogen monoxide | 38 | 19780101 | 19911130 | Chemiluminescence | unknown | half hourly mean | n.a. | ref
DEBY043 | Gaseous air pollutants | Sulfur dioxide | 1 | 19781001 | 20060725 | UV fluorescence | unknown | half hourly mean | n.a. | ref
DEBY043 | Gaseous air pollutants | Nitrogen dioxide first measurement | 8 | 19781001 | 20130708 | Chemiluminescence | unknown | half hourly mean | n.a. | ref
DEBY043 | Gaseous air pollutants | Nitrogen monoxide | 38 | 19781001 | 20130708 | Chemiluminescence | unknown | half hourly mean | n.a. | ref
DEBY043 | Gaseous air pollutants | Nitrogen oxides | 9 | 19781001 | 20130708 | Chemiluminescence | unknown | half hourly mean | n.a. | ref
DEBY043 | Gaseous air pollutants | Carbon monoxide | 10 | 19781001 | 20130708 | IR-Absorption | unknown | half hourly mean | n.a. | ref
DEBY044 | Gaseous air pollutants | Sulfur dioxide | 1 | 19780101 | 19951231 | UV fluorescence | unknown | half hourly mean | n.a. | ref
DEBY045 | Gaseous air pollutants | Sulfur dioxide | 1 | 19780101 | 20020813 | UV fluorescence | unknown | half hourly mean | n.a. | ref
DEBY045 | Gaseous air pollutants | Nitrogen dioxide first measurement | 8 | 19780101 | 20021210 | Chemiluminescence | unknown | half hourly mean | n.a. | ref
DEBY045 | Gaseous air pollutants | Nitrogen monoxide | 38 | 19780101 | 20021210 | Chemiluminescence | unknown | half hourly mean | n.a. | ref
DEBY045 | Gaseous air pollutants | Nitrogen oxides | 9 | 19780101 | 20021210 | Chemiluminescence | unknown | half hourly mean | n.a. | ref
DEBY045 | Gaseous air pollutants | Carbon monoxide | 10 | 19780101 | 20030114 | IR-Absorption | unknown | half hourly mean | n.a. | ref
DEBY045 | Particulate air pollutants | Total suspended particulate matter | 4 | 19780101 | 19991231 | Beta ray absorption | unknown | 3 hourly mean | n.a. | noRef
DEBY045 | Particulate air pollutants | Particulate matter - PM10, first measurement | 5 | 20000201 | 20021015 | Beta ray absorption | unknown | 3 hourly mean | n.a.
DEBY046 | Gaseous air pollutants | Sulfur dioxide | 1 | 19780101 | 19910831 | UV fluorescence | unknown | half hourly mean | n.a. | ref
DEBY046 | Gaseous air pollutants | Carbon monoxide | 10 | 19780101 | 19910831 | IR-Absorption | unknown | half hourly mean | n.a. | ref
DEBY047 | Gaseous air pollutants | Sulfur dioxide | 1 | 19860101 | 20060731 | UV fluorescence | unknown | half hourly mean | n.a. | ref
DEBY047 | Gaseous air pollutants | Ozone | 7 | 19951019 |  | UV absorption | unknown | half hourly mean | n.a. | ref
DEBY047 | Gaseous air pollutants | Nitrogen dioxide first measurement | 8 | 19970515 | 20120206 | Chemiluminescence | unknown | half hourly mean | n.a. | ref
DEBY047 | Gaseous air pollutants | Nitrogen monoxide | 38 | 19970515 | 20120206 | Chemiluminescence | unknown | half hourly mean | n.a. | ref
DEBY047 | Gaseous air pollutants | Nitrogen oxides | 9 | 19970515 | 20120206 | Chemiluminescence | unknown | half hourly mean | n.a. | ref
DEBY047 | Particulate air pollutants | Total suspended particulate matter | 4 | 19860101 | 19991231 | Beta ray absorption | unknown | 3 hourly mean | n.a. | noRef
DEBY047 | Particulate air pollutants | Particulate matter - PM10, first measurement | 5 | 20000201 | 20111231 | Beta ray absorption | unknown | half hourly mean | n.a. | yes
DEBY047 | Meteorological measurands | Wind velocity |  | 19860101 |  | Anemometer/vane | unknown | half hourly mean | n.a. | noRef
DEBY047 | Meteorological measurands | Wind direction |  | 19860101 |  | Anemometer/vane | unknown | half hourly mean | n.a. | noRef
DEBY047 | Meteorological measurands | Temperature |  | 19860101 |  | PT 100 (Resistance thermometer) | unknown | half hourly mean | n.a. | noRef
DEBY047 | Meteorological measurands | Global radiation W/m² |  | 19860101 |  | Thermocouple | unknown | half hourly mean | n.a. | noRef
DEBY047 | Meteorological measurands | Relative humidity |  | 19860101 |  | Hair hygrometer | unknown | half hourly mean | n.a. | noRef
DEBY047 | Meteorological measurands | Atmospheric pressure |  | 19860101 |  | Aneroid | unknown | half hourly mean | n.a. | noRef
DEBY048 | Gaseous air pollutants | Sulfur dioxide | 1 | 19770301 | 20020723 | UV fluorescence | unknown | half hourly mean | n.a. | ref
DEBY049 | Gaseous air pollutants | Sulfur dioxide | 1 | 19770301 | 20060724 | UV fluorescence | unknown | half hourly mean | n.a. | ref
DEBY049 | Gaseous air pollutants | Ozone | 7 | 19900901 |  | UV absorption | unknown | half hourly mean | n.a. | ref
DEBY049 | Gaseous air pollutants | Nitrogen dioxide first measurement | 8 | 19940101 |  | Chemiluminescence | unknown | half hourly mean | n.a. | ref
DEBY049 | Gaseous air pollutants | Nitrogen monoxide | 38 | 19940101 |  | Chemiluminescence | unknown | half hourly mean | n.a. | ref
DEBY049 | Gaseous air pollutants | Nitrogen oxides | 9 | 19940101 |  | Chemiluminescence | unknown | half hourly mean | n.a. | ref
DEBY049 | Particulate air pollutants | Particulate matter - PM10, first measurement | 5 | 20030312 | 20151008 | Beta ray absorption | unknown | half hourly mean | n.a. | yes
DEBY049 | Particulate air pollutants | Particulate matter - PM2,5, first measurement | 6001 | 20151009 |  | nephelometry and beta attenuation | unknown | half hourly mean | n.a. | yes
DEBY049 | Meteorological measurands | Wind velocity |  | 19770301 |  | Anemometer/vane | unknown | half hourly mean | n.a. | noRef
DEBY049 | Meteorological measurands | Wind direction |  | 19770301 |  | Anemometer/vane | unknown | half hourly mean | n.a. | noRef
DEBY049 | Meteorological measurands | Temperature |  | 19770301 |  | PT 100 (Resistance thermometer) | unknown | half hourly mean | n.a. | noRef
DEBY049 | Meteorological measurands | Global radiation W/m² |  | 19770301 |  | Thermocouple | unknown | half hourly mean | n.a. | noRef
DEBY049 | Meteorological measurands | Relative humidity |  | 19770301 |  | Hair hygrometer | unknown | half hourly mean | n.a. | noRef
DEBY049 | Meteorological measurands | Atmospheric pressure |  | 19770301 |  | Aneroid | unknown | half hourly mean | n.a. | noRef
DEBY051 | Gaseous air pollutants | Sulfur dioxide | 1 | 19770301 | 19951231 | UV fluorescence | unknown | half hourly mean | n.a. | ref
DEBY052 | Gaseous air pollutants | Sulfur dioxide | 1 | 19780101 | 20020807 | UV fluorescence | unknown | half hourly mean | n.a. | ref
DEBY052 | Gaseous air pollutants | Ozone | 7 | 19920601 |  | UV absorption | unknown | half hourly mean | n.a. | ref
DEBY052 | Gaseous air pollutants | Nitrogen dioxide first measurement | 8 | 19930801 |  | Chemiluminescence | unknown | half hourly mean | n.a. | ref
DEBY052 | Gaseous air pollutants | Nitrogen monoxide | 38 | 19930801 |  | Chemiluminescence | unknown | half hourly mean | n.a. | ref
DEBY052 | Gaseous air pollutants | Nitrogen oxides | 9 | 19930801 |  | Chemiluminescence | unknown | half hourly mean | n.a. | ref
DEBY052 | Gaseous air pollutants | Carbon monoxide | 10 | 19780101 | 20030205 | IR-Absorption | unknown | half hourly mean | n.a. | ref
DEBY052 | Gaseous air pollutants | Benzene | 20 | 20160101 |  | diffusive sampler | unknown | monthly mean | every month | inprogress
DEBY052 | Particulate air pollutants | Total suspended particulate matter | 4 | 19780101 | 19991231 | Beta ray absorption | unknown | 3 hourly mean | n.a. | noRef
DEBY052 | Particulate air pollutants | Particulate matter - PM10, first measurement | 5 | 20141021 |  | nephelometry and beta attenuation | unknown | half hourly mean | n.a. | yes
DEBY052 | Particulate air pollutants | Particulate matter - PM2,5, first measurement | 6001 | 20141104 |  | nephelometry and beta attenuation | unknown | half hourly mean | n.a. | yes
DEBY052 | Meteorological measurands | Wind velocity |  | 19780101 |  | Anemometer/vane | unknown | half hourly mean | n.a. | noRef
DEBY052 | Meteorological measurands | Wind direction |  | 19780101 |  | Anemometer/vane | unknown | half hourly mean | n.a. | noRef
DEBY053 | Gaseous air pollutants | Sulfur dioxide | 1 | 19860901 | 20171231 | UV fluorescence | unknown | half hourly mean | n.a. | ref
DEBY053 | Gaseous air pollutants | Ozone | 7 | 19860901 | 20120116 | UV absorption | unknown | half hourly mean | n.a. | ref
DEBY053 | Gaseous air pollutants | Nitrogen dioxide first measurement | 8 | 19860901 |  | Chemiluminescence | unknown | half hourly mean | n.a. | ref
DEBY053 | Gaseous air pollutants | Nitrogen monoxide | 38 | 19860901 |  | Chemiluminescence | unknown | half hourly mean | n.a. | ref
DEBY053 | Gaseous air pollutants | Nitrogen oxides | 9 | 19860901 |  | Chemiluminescence | unknown | half hourly mean | n.a. | ref
DEBY053 | Gaseous air pollutants | Carbon monoxide | 10 | 19860901 | 20130710 | IR-Absorption | unknown | half hourly mean | n.a. | ref
DEBY053 | Gaseous air pollutants | Non-methane volatile organic compounds | 32 | 19860901 | 19970301 | Gaschromatography | unknown | half hourly mean | n.a. | ref
DEBY053 | Particulate air pollutants | Total suspended particulate matter | 4 | 19860901 | 19991231 | Beta ray absorption | unknown | 3 hourly mean | n.a. | noRef
DEBY053 | Particulate air pollutants | Particulate matter - PM10, first measurement | 5 | 20000201 | 20111231 | Beta ray absorption | unknown | half hourly mean | n.a. | yes
DEBY053 | Particulate air pollutants | Particulate matter - PM2,5, first measurement | 6001 | 20180620 |  | nephelometry and beta attenuation | unknown | half hourly mean | n.a. | yes
DEBY053 | Pollutants in suspended particulate matter | Lead in total suspended particulate matter |  | 19860901 | 19991231 | n.a. | unknown | monthly mean | n.a. | noRef
DEBY053 | Pollutants in PM10 | Lead in PM10 | 5012 | 20000201 | 20111231 | LVS - automatic filter change 2,3 m³/h | unknown | monthly mean | every day | ref
DEBY053 | Pollutants in PM10 | Cadmium in PM10 | 5014 | 20070101 | 20111231 | LVS - automatic filter change 2,3 m³/h | unknown | monthly mean | every day | ref
DEBY053 | Pollutants in PM10 | Arsenic in PM10 | 5018 | 20070101 | 20111231 | LVS - automatic filter change 2,3 m³/h | unknown | monthly mean | every day | ref
DEBY053 | Pollutants in PM10 | Nickel in PM10 | 5015 | 20070101 | 20111231 | LVS - automatic filter change 2,3 m³/h | unknown | monthly mean | every day | ref
DEBY053 | Pollutants in PM10 | Benzo(a)pyren in PM10 | 5029 | 20080101 | 20111231 | LVS - automatic filter change 2,3 m³/h | unknown | monthly mean | every day | ref
DEBY053 | Meteorological measurands | Wind velocity |  | 20121025 |  | Anemometer/vane | unknown | half hourly mean | n.a. | noRef
DEBY053 | Meteorological measurands | Wind direction |  | 20121025 |  | Anemometer/vane | unknown | half hourly mean | n.a. | noRef
DEBY053 | Meteorological measurands | Temperature |  | 20090127 |  | PT 100 (Resistance thermometer) | unknown | half hourly mean | n.a. | noRef
DEBY053 | Meteorological measurands | Relative humidity |  | 20090127 |  | Hair hygrometer | unknown | half hourly mean | n.a. | noRef
DEBY054 | Gaseous air pollutants | Sulfur dioxide | 1 | 19750101 | 20020805 | UV fluorescence | unknown | half hourly mean | n.a. | ref
DEBY054 | Gaseous air pollutants | Nitrogen dioxide first measurement | 8 | 20021205 | 20111231 | Chemiluminescence | unknown | half hourly mean | n.a. | ref
DEBY054 | Gaseous air pollutants | Nitrogen monoxide | 38 | 20021205 | 20111231 | Chemiluminescence | unknown | half hourly mean | n.a. | ref
DEBY054 | Gaseous air pollutants | Nitrogen oxides | 9 | 20021205 | 20111231 | Chemiluminescence | unknown | half hourly mean | n.a. | ref
DEBY054 | Gaseous air pollutants | Carbon monoxide | 10 | 19750101 | 20111231 | IR-Absorption | unknown | half hourly mean | n.a. | ref
DEBY054 | Gaseous air pollutants | Volatile organic compounds |  | 19750101 | 19950709 | Gaschromatography | unknown | half hourly mean | n.a. | ref
DEBY054 | Particulate air pollutants | Total suspended particulate matter | 4 | 19750101 | 19991231 | Beta ray absorption | unknown | 3 hourly mean | n.a. | noRef
DEBY054 | Particulate air pollutants | Particulate matter - PM10, first measurement | 5 | 20000201 | 20111231 | Beta ray absorption | unknown | half hourly mean | n.a. | yes
DEBY054 | Meteorological measurands | Wind velocity |  | 19750101 | 20121025 | Anemometer/vane | unknown | half hourly mean | n.a. | noRef
DEBY054 | Meteorological measurands | Wind direction |  | 19750101 | 20121025 | Anemometer/vane | unknown | half hourly mean | n.a. | noRef
DEBY054 | Meteorological measurands | Temperature |  | 19750101 | 20120125 | PT 100 (Resistance thermometer) | unknown | half hourly mean | n.a. | noRef
DEBY054 | Meteorological measurands | Global radiation W/m² |  | 19750101 | 20120125 | Thermocouple | unknown | half hourly mean | n.a. | noRef
DEBY054 | Meteorological measurands | Relative humidity |  | 19750101 | 20120125 | Hair hygrometer | unknown | half hourly mean | n.a. | noRef
DEBY054 | Meteorological measurands | Atmospheric pressure |  | 19750101 | 20120125 | Aneroid | unknown | half hourly mean | n.a. | noRef
DEBY055 | Gaseous air pollutants | Sulfur dioxide | 1 | 19750101 | 20020808 | UV fluorescence | unknown | half hourly mean | n.a. | ref
DEBY055 | Gaseous air pollutants | Nitrogen dioxide first measurement | 8 | 19750101 | 20021205 | Chemiluminescence | unknown | half hourly mean | n.a. | ref
DEBY055 | Gaseous air pollutants | Nitrogen monoxide | 38 | 19750101 | 20021205 | Chemiluminescence | unknown | half hourly mean | n.a. | ref
DEBY055 | Gaseous air pollutants | Nitrogen oxides | 9 | 19750101 | 20021205 | Chemiluminescence | unknown | half hourly mean | n.a. | ref
DEBY055 | Gaseous air pollutants | Carbon monoxide | 10 | 19750101 | 20030130 | IR-Absorption | unknown | half hourly mean | n.a. | ref
DEBY055 | Particulate air pollutants | Total suspended particulate matter | 4 | 19750101 | 19991231 | Beta ray absorption | unknown | 3 hourly mean | n.a. | noRef
DEBY055 | Particulate air pollutants | Particulate matter - PM10, first measurement | 5 | 20000201 | 20030127 | Beta ray absorption | unknown | 3 hourly mean | n.a.
DEBY056 | Gaseous air pollutants | Sulfur dioxide | 1 | 19901101 | 20060731 | UV fluorescence | unknown | half hourly mean | n.a. | ref
DEBY056 | Gaseous air pollutants | Nitrogen dioxide first measurement | 8 | 19901101 | 20130204 | Chemiluminescence | unknown | half hourly mean | n.a. | ref
DEBY056 | Gaseous air pollutants | Nitrogen monoxide | 38 | 19901101 | 20130204 | Chemiluminescence | unknown | half hourly mean | n.a. | ref
DEBY056 | Gaseous air pollutants | Nitrogen oxides | 9 | 19901101 | 20130204 | Chemiluminescence | unknown | half hourly mean | n.a. | ref
DEBY056 | Gaseous air pollutants | Carbon monoxide | 10 | 19901101 | 20130708 | IR-Absorption | unknown | half hourly mean | n.a. | ref
DEBY056 | Gaseous air pollutants | Volatile organic compounds |  | 19901101 | 19951014 | Gaschromatography | unknown | half hourly mean | n.a. | ref
DEBY056 | Particulate air pollutants | Total suspended particulate matter | 4 | 19901101 | 19991231 | Beta ray absorption | unknown | 3 hourly mean | n.a. | noRef
DEBY056 | Particulate air pollutants | Particulate matter - PM10, first measurement | 5 | 20000201 |  | Beta ray absorption | unknown | half hourly mean | n.a. | yes
DEBY057 | Gaseous air pollutants | Sulfur dioxide | 1 | 19780801 | 19950111 | UV fluorescence | unknown | half hourly mean | n.a. | ref
DEBY057 | Gaseous air pollutants | Nitrogen dioxide first measurement | 8 | 19780801 | 19950111 | Chemiluminescence | unknown | half hourly mean | n.a. | ref
DEBY057 | Gaseous air pollutants | Nitrogen monoxide | 38 | 19780801 | 19950111 | Chemiluminescence | unknown | half hourly mean | n.a. | ref
DEBY057 | Gaseous air pollutants | Nitrogen oxides | 9 | 19780801 | 19950111 | Chemiluminescence | unknown | half hourly mean | n.a. | ref
DEBY058 | Gaseous air pollutants | Sulfur dioxide | 1 | 19780801 | 20060731 | UV fluorescence | unknown | half hourly mean | n.a. | ref
DEBY058 | Gaseous air pollutants | Ozone | 7 | 20120119 |  | UV absorption | unknown | half hourly mean | n.a. | ref
DEBY058 | Gaseous air pollutants | Nitrogen dioxide first measurement | 8 | 20120119 |  | Chemiluminescence | unknown | half hourly mean | n.a. | ref
DEBY058 | Gaseous air pollutants | Nitrogen monoxide | 38 | 20120119 |  | Chemiluminescence | unknown | half hourly mean | n.a. | ref
DEBY058 | Gaseous air pollutants | Nitrogen oxides | 9 | 20120119 |  | Chemiluminescence | unknown | half hourly mean | n.a. | ref
DEBY058 | Particulate air pollutants | Total suspended particulate matter | 4 | 19780801 | 19991231 | Beta ray absorption | unknown | 3 hourly mean | n.a. | noRef
DEBY058 | Particulate air pollutants | Particulate matter - PM10, first measurement | 5 | 20000201 | 20071231 | Beta ray absorption | unknown | half hourly mean | n.a. | yes
DEBY058 | Particulate air pollutants | Particulate matter - PM2,5, first measurement | 6001 | 20080101 |  | nephelometry and beta attenuation | unknown | half hourly mean | n.a. | yes
DEBY059 | Gaseous air pollutants | Sulfur dioxide | 1 | 19780801 | 20020808 | UV fluorescence | unknown | half hourly mean | n.a. | ref
DEBY059 | Gaseous air pollutants | Nitrogen dioxide first measurement | 8 | 19780801 | 20030130 | Chemiluminescence | unknown | half hourly mean | n.a. | ref
DEBY059 | Gaseous air pollutants | Nitrogen monoxide | 38 | 19780801 | 20030130 | Chemiluminescence | unknown | half hourly mean | n.a. | ref
DEBY059 | Gaseous air pollutants | Nitrogen oxides | 9 | 19780801 | 20030130 | Chemiluminescence | unknown | half hourly mean | n.a. | ref
DEBY059 | Particulate air pollutants | Total suspended particulate matter | 4 | 19780801 | 19991231 | Beta ray absorption | unknown | 3 hourly mean | n.a. | noRef
DEBY059 | Particulate air pollutants | Particulate matter - PM10, first measurement | 5 | 20000201 | 20021007 | Beta ray absorption | unknown | 3 hourly mean | n.a.
DEBY061 | Gaseous air pollutants | Sulfur dioxide | 1 | 19760101 | 20020821 | UV fluorescence | unknown | half hourly mean | n.a. | ref
DEBY061 | Gaseous air pollutants | Ozone | 7 | 19760101 | 20050404 | UV absorption | unknown | half hourly mean | n.a. | ref
DEBY061 | Gaseous air pollutants | Nitrogen dioxide first measurement | 8 | 19760101 | 20050404 | Chemiluminescence | unknown | half hourly mean | n.a. | ref
DEBY061 | Gaseous air pollutants | Nitrogen monoxide | 38 | 19760101 | 20050404 | Chemiluminescence | unknown | half hourly mean | n.a. | ref
DEBY061 | Gaseous air pollutants | Nitrogen oxides | 9 | 19760101 | 20050404 | Chemiluminescence | unknown | half hourly mean | n.a. | ref
DEBY061 | Gaseous air pollutants | Carbon monoxide | 10 | 19760101 | 20050404 | IR-Absorption | unknown | half hourly mean | n.a. | ref
DEBY061 | Gaseous air pollutants | Volatile organic compounds |  | 19760101 | 19980328 | Gaschromatography | unknown | half hourly mean | n.a. | ref
DEBY061 | Particulate air pollutants | Total suspended particulate matter | 4 | 19760101 | 19991231 | Beta ray absorption | unknown | 3 hourly mean | n.a. | noRef
DEBY061 | Particulate air pollutants | Particulate matter - PM10, first measurement | 5 | 20000201 | 20050404 | Beta ray absorption | unknown | half hourly mean | n.a. | yes
DEBY061 | Meteorological measurands | Wind velocity |  | 19760101 | 20040204 | Anemometer/vane | unknown | half hourly mean | n.a. | noRef
DEBY061 | Meteorological measurands | Wind direction |  | 19760101 | 20040204 | Anemometer/vane | unknown | half hourly mean | n.a. | noRef
DEBY061 | Meteorological measurands | Temperature |  | 19760101 | 20050404 | PT 100 (Resistance thermometer) | unknown | half hourly mean | n.a. | noRef
DEBY061 | Meteorological measurands | Global radiation W/m² |  | 19760101 | 20050404 | Thermocouple | unknown | half hourly mean | n.a. | noRef
DEBY061 | Meteorological measurands | Relative humidity |  | 19760101 | 20050404 | Hair hygrometer | unknown | half hourly mean | n.a. | noRef
DEBY062 | Gaseous air pollutants | Sulfur dioxide | 1 | 19890201 | 20020807 | UV fluorescence | unknown | half hourly mean | n.a. | ref
DEBY062 | Gaseous air pollutants | Ozone | 7 | 19900901 |  | UV absorption | unknown | half hourly mean | n.a. | ref
DEBY062 | Gaseous air pollutants | Nitrogen dioxide first measurement | 8 | 20030109 | 20120124 | Chemiluminescence | unknown | half hourly mean | n.a. | ref
DEBY062 | Gaseous air pollutants | Nitrogen monoxide | 38 | 20030109 | 20120124 | Chemiluminescence | unknown | half hourly mean | n.a. | ref
DEBY062 | Gaseous air pollutants | Nitrogen oxides | 9 | 20030109 | 20120124 | Chemiluminescence | unknown | half hourly mean | n.a. | ref
DEBY062 | Particulate air pollutants | Total suspended particulate matter | 4 | 19890201 | 19991231 | Beta ray absorption | unknown | 3 hourly mean | n.a. | noRef
DEBY062 | Particulate air pollutants | Particulate matter - PM10, first measurement | 5 | 20000201 | 20111231 | Beta ray absorption | unknown | half hourly mean | n.a. | yes
DEBY062 | Meteorological measurands | Temperature |  | 19890201 |  | PT 100 (Resistance thermometer) | unknown | half hourly mean | n.a. | noRef
DEBY062 | Meteorological measurands | Relative humidity |  | 19890201 |  | Hair hygrometer | unknown | half hourly mean | n.a. | noRef
DEBY062 | Meteorological measurands | Atmospheric pressure |  | 19890201 |  | Aneroid | unknown | half hourly mean | n.a. | noRef
DEBY063 | Gaseous air pollutants | Sulfur dioxide | 1 | 19750101 | 20171231 | UV fluorescence | unknown | half hourly mean | n.a. | ref
DEBY063 | Gaseous air pollutants | Ozone | 7 | 19910701 | 20120117 | UV absorption | unknown | half hourly mean | n.a. | ref
DEBY063 | Gaseous air pollutants | Nitrogen dioxide first measurement | 8 | 19911001 |  | Chemiluminescence | unknown | half hourly mean | n.a. | ref
DEBY063 | Gaseous air pollutants | Nitrogen monoxide | 38 | 19911001 |  | Chemiluminescence | unknown | half hourly mean | n.a. | ref
DEBY063 | Gaseous air pollutants | Nitrogen oxides | 9 | 19911001 |  | Chemiluminescence | unknown | half hourly mean | n.a. | ref
DEBY063 | Gaseous air pollutants | Carbon monoxide | 10 | 19750101 |  | IR-Absorption | unknown | half hourly mean | n.a. | ref
DEBY063 | Gaseous air pollutants | Benzene | 20 | 20130101 |  | diffusive sampler | unknown | monthly mean | every month | inprogress
DEBY063 | Gaseous air pollutants | Non-methane volatile organic compounds | 32 | 19750101 | 19980305 | Gaschromatography | unknown | half hourly mean | n.a. | ref
DEBY063 | Particulate air pollutants | Total suspended particulate matter | 4 | 19750101 | 19991231 | Beta ray absorption | unknown | 3 hourly mean | n.a. | noRef
DEBY063 | Particulate air pollutants | Particulate matter - PM10, first measurement | 5 | 20000201 |  | Beta ray absorption | unknown | half hourly mean | n.a. | yes
DEBY063 | Pollutants in PM10 | Lead in PM10 | 5012 | 20120101 | 20121231 | LVS - automatic filter change 2,3 m³/h | unknown | monthly mean | every day | ref
DEBY063 | Pollutants in PM10 | Cadmium in PM10 | 5014 | 20120101 | 20121231 | LVS - automatic filter change 2,3 m³/h | unknown | monthly mean | every day | ref
DEBY063 | Pollutants in PM10 | Arsenic in PM10 | 5018 | 20120101 | 20121231 | LVS - automatic filter change 2,3 m³/h | unknown | monthly mean | every day | ref
DEBY063 | Pollutants in PM10 | Nickel in PM10 | 5015 | 20120101 | 20121231 | LVS - automatic filter change 2,3 m³/h | unknown | monthly mean | every day | ref
DEBY063 | Pollutants in PM10 | Benzo(a)pyren in PM10 | 5029 | 20120101 |  | LVS - automatic filter change 2,3 m³/h | unknown | monthly mean | every day | ref
DEBY063 | Meteorological measurands | Wind velocity |  | 19750101 |  | Anemometer/vane | unknown | half hourly mean | n.a. | noRef
DEBY063 | Meteorological measurands | Wind direction |  | 19750101 |  | Anemometer/vane | unknown | half hourly mean | n.a. | noRef
DEBY063 | Meteorological measurands | Temperature |  | 19750101 |  | PT 100 (Resistance thermometer) | unknown | half hourly mean | n.a. | noRef
DEBY063 | Meteorological measurands | Global radiation W/m² |  | 19750101 |  | Thermocouple | unknown | half hourly mean | n.a. | noRef
DEBY063 | Meteorological measurands | Relative humidity |  | 19750101 |  | Hair hygrometer | unknown | half hourly mean | n.a. | noRef
DEBY063 | Meteorological measurands | Atmospheric pressure |  | 19750101 |  | Aneroid | unknown | half hourly mean | n.a. | noRef
DEBY064 | Gaseous air pollutants | Sulfur dioxide | 1 | 19780801 | 20020814 | UV fluorescence | unknown | half hourly mean | n.a. | ref
DEBY064 | Gaseous air pollutants | Ozone | 7 | 19951102 | 20030130 | UV absorption | unknown | half hourly mean | n.a. | ref
DEBY064 | Particulate air pollutants | Total suspended particulate matter | 4 | 19780801 | 19991231 | Beta ray absorption | unknown | 3 hourly mean | n.a. | noRef
DEBY064 | Particulate air pollutants | Particulate matter - PM10, first measurement | 5 | 20000201 | 20021002 | Beta ray absorption | unknown | 3 hourly mean | n.a.
DEBY066 | Gaseous air pollutants | Sulfur dioxide | 1 | 19900901 | 19920331 | UV fluorescence | unknown | half hourly mean | n.a. | ref
DEBY066 | Gaseous air pollutants | Nitrogen dioxide first measurement | 8 | 19900901 | 19920331 | Chemiluminescence | unknown | half hourly mean | n.a. | ref
DEBY066 | Gaseous air pollutants | Nitrogen monoxide | 38 | 19900901 | 19920331 | Chemiluminescence | unknown | half hourly mean | n.a. | ref
DEBY066 | Gaseous air pollutants | Carbon monoxide | 10 | 19900901 | 19920331 | IR-Absorption | unknown | half hourly mean | n.a. | ref
DEBY067 | Gaseous air pollutants | Sulfur dioxide | 1 | 19800101 | 20060731 | UV fluorescence | unknown | half hourly mean | n.a. | ref
DEBY067 | Gaseous air pollutants | Ozone | 7 | 20120125 |  | UV absorption | unknown | half hourly mean | n.a. | ref
DEBY067 | Gaseous air pollutants | Nitrogen dioxide first measurement | 8 | 19990811 |  | Chemiluminescence | unknown | half hourly mean | n.a. | ref
DEBY067 | Gaseous air pollutants | Nitrogen monoxide | 38 | 19990811 |  | Chemiluminescence | unknown | half hourly mean | n.a. | ref
DEBY067 | Gaseous air pollutants | Nitrogen oxides | 9 | 19990811 |  | Chemiluminescence | unknown | half hourly mean | n.a. | ref
DEBY067 | Gaseous air pollutants | Carbon monoxide | 10 | 20000403 | 20130715 | IR-Absorption | unknown | half hourly mean | n.a. | ref
DEBY067 | Particulate air pollutants | Total suspended particulate matter | 4 | 19800101 | 19991231 | Beta ray absorption | unknown | 3 hourly mean | n.a. | noRef
DEBY067 | Particulate air pollutants | Particulate matter - PM10, first measurement | 5 | 20000201 | 20120911 | nephelometry and beta attenuation | unknown | half hourly mean | n.a. | yes
DEBY067 | Particulate air pollutants | Particulate matter - PM2,5, first measurement | 6001 | 20120911 |  | nephelometry and beta attenuation | unknown | half hourly mean | n.a. | yes
DEBY067 | Meteorological measurands | Wind velocity |  | 19800101 |  | Anemometer/vane | unknown | half hourly mean | n.a. | noRef
DEBY067 | Meteorological measurands | Wind direction |  | 19800101 |  | Anemometer/vane | unknown | half hourly mean | n.a. | noRef
DEBY067 | Meteorological measurands | Temperature |  | 19800101 |  | PT 100 (Resistance thermometer) | unknown | half hourly mean | n.a. | noRef
DEBY067 | Meteorological measurands | Relative humidity |  | 19800101 |  | Hair hygrometer | unknown | half hourly mean | n.a. | noRef
DEBY068 | Gaseous air pollutants | Sulfur dioxide | 1 | 19760101 | 20060731 | UV fluorescence | unknown | half hourly mean | n.a. | ref
DEBY068 | Gaseous air pollutants | Ozone | 7 | 19920801 |  | UV absorption | unknown | half hourly mean | n.a. | ref
DEBY068 | Gaseous air pollutants | Nitrogen dioxide first measurement | 8 | 19910801 |  | Chemiluminescence | unknown | half hourly mean | n.a. | ref
DEBY068 | Gaseous air pollutants | Nitrogen monoxide | 38 | 19910801 |  | Chemiluminescence | unknown | half hourly mean | n.a. | ref
DEBY068 | Gaseous air pollutants | Nitrogen oxides | 9 | 19910801 |  | Chemiluminescence | unknown | half hourly mean | n.a. | ref
DEBY068 | Gaseous air pollutants | Carbon monoxide | 10 | 19790101 | 20130715 | IR-Absorption | unknown | half hourly mean | n.a. | ref
DEBY068 | Gaseous air pollutants | Volatile organic compounds |  | 19760101 | 19981231 | Gaschromatography | unknown | half hourly mean | n.a. | ref
DEBY068 | Particulate air pollutants | Total suspended particulate matter | 4 | 19760101 | 19991231 | Beta ray absorption | unknown | 3 hourly mean | n.a. | noRef
DEBY068 | Particulate air pollutants | Particulate matter - PM10, first measurement | 5 | 20000201 |  | Beta ray absorption | unknown | half hourly mean | n.a. | yes
DEBY068 | Meteorological measurands | Wind velocity |  | 19760101 |  | Anemometer/vane | unknown | half hourly mean | n.a. | noRef
DEBY068 | Meteorological measurands | Wind direction |  | 19760101 |  | Anemometer/vane | unknown | half hourly mean | n.a. | noRef
DEBY068 | Meteorological measurands | Temperature |  | 19760101 |  | PT 100 (Resistance thermometer) | unknown | half hourly mean | n.a. | noRef
DEBY068 | Meteorological measurands | Relative humidity |  | 19760101 |  | Hair hygrometer | unknown | half hourly mean | n.a. | noRef
DEBY069 | Gaseous air pollutants | Sulfur dioxide | 1 | 19800101 | 20020808 | UV fluorescence | unknown | half hourly mean | n.a. | ref
DEBY069 | Gaseous air pollutants | Nitrogen dioxide first measurement | 8 | 19800101 | 20030107 | Chemiluminescence | unknown | half hourly mean | n.a. | ref
DEBY069 | Gaseous air pollutants | Nitrogen monoxide | 38 | 19800101 | 20030107 | Chemiluminescence | unknown | half hourly mean | n.a. | ref
DEBY069 | Gaseous air pollutants | Nitrogen oxides | 9 | 19800101 | 20030107 | Chemiluminescence | unknown | half hourly mean | n.a. | ref
DEBY069 | Particulate air pollutants | Total suspended particulate matter | 4 | 19800101 | 19991231 | Beta ray absorption | unknown | 3 hourly mean | n.a. | noRef
DEBY069 | Particulate air pollutants | Particulate matter - PM10, first measurement | 5 | 20000201 | 20021007 | Beta ray absorption | unknown | 3 hourly mean | n.a.
DEBY069 | Meteorological measurands | Wind velocity |  | 19800101 | 20030124 | Anemometer/vane | unknown | half hourly mean | n.a. | noRef
DEBY069 | Meteorological measurands | Wind direction |  | 19800101 | 20030124 | Anemometer/vane | unknown | half hourly mean | n.a. | noRef
DEBY069 | Meteorological measurands | Temperature |  | 19800101 | 20030124 | PT 100 (Resistance thermometer) | unknown | half hourly mean | n.a. | noRef
DEBY069 | Meteorological measurands | Relative humidity |  | 19800101 | 20030124 | Hair hygrometer | unknown | half hourly mean | n.a. | noRef
DEBY070 | Gaseous air pollutants | Sulfur dioxide | 1 | 19800101 | 19990503 | UV fluorescence | unknown | half hourly mean | n.a. | ref
DEBY070 | Particulate air pollutants | Total suspended particulate matter | 4 | 19800101 | 19990503 | Beta ray absorption | unknown | 3 hourly mean | n.a. | noRef
DEBY072 | Gaseous air pollutants | Sulfur dioxide | 1 | 19831001 | 20060731 | UV fluorescence | unknown | half hourly mean | n.a. | ref
DEBY072 | Gaseous air pollutants | Ozone | 7 | 19840101 |  | UV absorption | unknown | half hourly mean | n.a. | ref
DEBY072 | Gaseous air pollutants | Nitrogen dioxide first measurement | 8 | 19880101 |  | Chemiluminescence | unknown | half hourly mean | n.a. | ref
DEBY072 | Gaseous air pollutants | Nitrogen monoxide | 38 | 19880101 |  | Chemiluminescence | unknown | half hourly mean | n.a. | ref
DEBY072 | Gaseous air pollutants | Nitrogen oxides | 9 | 19880101 |  | Chemiluminescence | unknown | half hourly mean | n.a. | ref
DEBY072 | Particulate air pollutants | Particulate matter - PM10, first measurement | 5 | 20121016 |  | nephelometry and beta attenuation | unknown | half hourly mean | n.a. | yes
DEBY072 | Particulate air pollutants | Particulate matter - PM2,5, first measurement | 6001 | 20140730 |  | nephelometry and beta attenuation | unknown | half hourly mean | n.a. | yes
DEBY072 | Pollutants in PM10 | Lead in PM10 | 5012 | 20080101 | 20111231 | LVS - manual filter change 2,3 m³/h | unknown | monthly mean | every day | ref
DEBY072 | Pollutants in PM10 | Cadmium in PM10 | 5014 | 20080101 | 20111231 | LVS - automatic filter change 2,3 m³/h | unknown | monthly mean | every day | ref
DEBY072 | Pollutants in PM10 | Arsenic in PM10 | 5018 | 20080101 | 20111231 | LVS - automatic filter change 2,3 m³/h | unknown | monthly mean | every day | ref
DEBY072 | Pollutants in PM10 | Nickel in PM10 | 5015 | 20080101 | 20111231 | LVS - automatic filter change 2,3 m³/h | unknown | monthly mean | every day | ref
DEBY072 | Pollutants in PM10 | Benzo(a)pyren in PM10 | 5029 | 20080101 | 20111231 | LVS - automatic filter change 2,3 m³/h | unknown | monthly mean | every day | ref
DEBY072 | Meteorological measurands | Wind velocity |  | 19831001 |  | Anemometer/vane | unknown | half hourly mean | n.a. | noRef
DEBY072 | Meteorological measurands | Wind direction |  | 19831001 |  | Anemometer/vane | unknown | half hourly mean | n.a. | noRef
DEBY072 | Meteorological measurands | Temperature |  | 19831001 |  | PT 100 (Resistance thermometer) | unknown | half hourly mean | n.a. | noRef
DEBY072 | Meteorological measurands | Global radiation W/m² |  | 19831001 |  | Thermocouple | unknown | half hourly mean | n.a. | noRef
DEBY072 | Meteorological measurands | Relative humidity |  | 19831001 |  | Hair hygrometer | unknown | half hourly mean | n.a. | noRef
DEBY073 | Gaseous air pollutants | Sulfur dioxide | 1 | 19881101 | 19951231 | UV fluorescence | unknown | half hourly mean | n.a. | ref
DEBY073 | Gaseous air pollutants | Ozone | 7 | 19920731 | 19951231 | UV absorption | unknown | half hourly mean | n.a. | ref
DEBY073 | Particulate air pollutants | Total suspended particulate matter | 4 | 19881101 | 19951231 | Beta ray absorption | unknown | 3 hourly mean | n.a. | noRef
DEBY075 | Gaseous air pollutants | Sulfur dioxide | 1 | 19800101 | 20060731 | UV fluorescence | unknown | half hourly mean | n.a. | ref
DEBY075 | Gaseous air pollutants | Ozone | 7 | 19960102 |  | UV absorption | unknown | half hourly mean | n.a. | ref
DEBY075 | Gaseous air pollutants | Nitrogen dioxide first measurement | 8 | 19910701 |  | Chemiluminescence | unknown | half hourly mean | n.a. | ref
DEBY075 | Gaseous air pollutants | Nitrogen monoxide | 38 | 19910701 |  | Chemiluminescence | unknown | half hourly mean | n.a. | ref
DEBY075 | Gaseous air pollutants | Nitrogen oxides | 9 | 19910701 |  | Chemiluminescence | unknown | half hourly mean | n.a. | ref
DEBY075 | Gaseous air pollutants | Carbon monoxide | 10 | 19800101 | 20130716 | IR-Absorption | unknown | half hourly mean | n.a. | ref
DEBY075 | Particulate air pollutants | Total suspended particulate matter | 4 | 19800101 | 19991231 | Beta ray absorption | unknown | 3 hourly mean | n.a. | noRef
DEBY075 | Particulate air pollutants | Particulate matter - PM10, first measurement | 5 | 20000201 | 20120911 | nephelometry and beta attenuation | unknown | half hourly mean | n.a. | yes
DEBY075 | Particulate air pollutants | Particulate matter - PM2,5, first measurement | 6001 | 20120911 |  | nephelometry and beta attenuation | unknown | half hourly mean | n.a. | yes
DEBY075 | Pollutants in suspended particulate matter | Lead in total suspended particulate matter |  | 19800101 | 19991231 | n.a. | unknown | monthly mean | n.a. | noRef
DEBY075 | Pollutants in PM10 | Lead in PM10 | 5012 | 20000201 | 20071231 | LVS - automatic filter change 2,3 m³/h | unknown | monthly mean | n.a. | ref
DEBY075 | Pollutants in PM10 | Cadmium in PM10 | 5014 | 20070101 | 20071231 | LVS - automatic filter change 2,3 m³/h | unknown | monthly mean | n.a. | ref
DEBY075 | Pollutants in PM10 | Arsenic in PM10 | 5018 | 20070101 | 20071231 | LVS - automatic filter change 2,3 m³/h | unknown | monthly mean | n.a. | ref
DEBY075 | Pollutants in PM10 | Nickel in PM10 | 5015 | 20070101 | 20071231 | LVS - automatic filter change 2,3 m³/h | unknown | monthly mean | n.a. | ref
DEBY075 | Meteorological measurands | Wind velocity |  | 19800101 |  | Anemometer/vane | unknown | half hourly mean | n.a. | noRef
DEBY075 | Meteorological measurands | Wind direction |  | 19800101 |  | Anemometer/vane | unknown | half hourly mean | n.a. | noRef
DEBY075 | Meteorological measurands | Temperature |  | 19800101 |  | PT 100 (Resistance thermometer) | unknown | half hourly mean | n.a. | noRef
DEBY075 | Meteorological measurands | Global radiation W/m² |  | 19800101 | 19960229 | Thermocouple | unknown | half hourly mean | n.a. | noRef
DEBY075 | Meteorological measurands | Relative humidity |  | 19800101 |  | Hair hygrometer | unknown | half hourly mean | n.a. | noRef
DEBY075 | Meteorological measurands | Atmospheric pressure |  | 19800101 |  | Aneroid | unknown | half hourly mean | n.a. | noRef
DEBY076 | Gaseous air pollutants | Sulfur dioxide | 1 | 19750101 | 20111231 | UV fluorescence | unknown | half hourly mean | n.a. | ref
DEBY076 | Gaseous air pollutants | Nitrogen dioxide first measurement | 8 | 19910601 | 20111231 | Chemiluminescence | unknown | half hourly mean | n.a. | ref
DEBY076 | Gaseous air pollutants | Nitrogen monoxide | 38 | 19910601 | 20111231 | Chemiluminescence | unknown | half hourly mean | n.a. | ref
DEBY076 | Gaseous air pollutants | Nitrogen oxides | 9 | 19910601 | 20111231 | Chemiluminescence | unknown | half hourly mean | n.a. | ref
DEBY076 | Gaseous air pollutants | Carbon monoxide | 10 | 19750101 | 20111231 | IR-Absorption | unknown | half hourly mean | n.a. | ref
DEBY076 | Gaseous air pollutants | Volatile organic compounds |  | 19920116 | 19990420 | Gaschromatography | unknown | half hourly mean | n.a. | ref
DEBY076 | Gaseous air pollutants | Non-methane volatile organic compounds | 32 | 19750101 | 19911203 | Gaschromatography | unknown | half hourly mean | n.a. | ref
DEBY076 | Particulate air pollutants | Total suspended particulate matter | 4 | 19750101 | 19991231 | Beta ray absorption | unknown | 3 hourly mean | n.a. | noRef
DEBY076 | Particulate air pollutants | Particulate matter - PM10, first measurement | 5 | 20000201 | 20111231 | Beta ray absorption | unknown | half hourly mean | n.a. | yes
DEBY076 | Pollutants in PM10 | Lead in PM10 | 5012 | 20030101 | 20111231 | LVS - automatic filter change 2,3 m³/h | unknown | monthly mean | every day | ref
DEBY076 | Pollutants in PM10 | Cadmium in PM10 | 5014 | 20070101 | 20111231 | LVS - automatic filter change 2,3 m³/h | unknown | monthly mean | every day | ref
DEBY076 | Pollutants in PM10 | Arsenic in PM10 | 5018 | 20070101 | 20111231 | LVS - automatic filter change 2,3 m³/h | unknown | monthly mean | every day | ref
DEBY076 | Pollutants in PM10 | Nickel in PM10 | 5015 | 20070101 | 20111231 | LVS - automatic filter change 2,3 m³/h | unknown | monthly mean | every day | ref
DEBY076 | Pollutants in PM10 | Benzo(a)pyren in PM10 | 5029 | 20080101 | 20111231 | LVS - automatic filter change 2,3 m³/h | unknown | monthly mean | every day | ref
DEBY076 | Meteorological measurands | Temperature |  | 20090428 | 20111231 | PT 100 (Resistance thermometer) | unknown | half hourly mean | n.a. | noRef
DEBY076 | Meteorological measurands | Relative humidity |  | 20090428 | 20111231 | Hair hygrometer | unknown | half hourly mean | n.a. | noRef
DEBY076 | Meteorological measurands | Atmospheric pressure |  | 20060523 | 20081105 | Aneroid | unknown | half hourly mean | n.a. | noRef
DEBY077 | Gaseous air pollutants | Sulfur dioxide | 1 | 19750101 | 20020806 | UV fluorescence | unknown | half hourly mean | n.a. | ref
DEBY077 | Gaseous air pollutants | Ozone | 7 | 19930601 |  | UV absorption | unknown | half hourly mean | n.a. | ref
DEBY077 | Gaseous air pollutants | Nitrogen dioxide first measurement | 8 | 20170101 | 20171231 | Chemiluminescence | unknown | half hourly mean | n.a. | ref
DEBY077 | Gaseous air pollutants | Nitrogen monoxide | 38 | 20021203 | 20120112 | Chemiluminescence | unknown | half hourly mean | n.a. | ref
DEBY077 | Gaseous air pollutants | Nitrogen oxides | 9 | 20021203 | 20120112 | Chemiluminescence | unknown | half hourly mean | n.a. | ref
DEBY077 | Gaseous air pollutants | Carbon monoxide | 10 | 19750101 | 20030114 | IR-Absorption | unknown | half hourly mean | n.a. | ref
DEBY077 | Particulate air pollutants | Particulate matter - PM10, first measurement | 5 | 20120113 |  | nephelometry and beta attenuation | unknown | half hourly mean | n.a. | yes
DEBY077 | Particulate air pollutants | Particulate matter - PM2,5, first measurement | 6001 | 20131105 |  | nephelometry and beta attenuation | unknown | half hourly mean | n.a. | yes
DEBY077 | Meteorological measurands | Wind velocity |  | 19750101 |  | Anemometer/vane | unknown | half hourly mean | n.a. | noRef
DEBY077 | Meteorological measurands | Wind direction |  | 19750101 |  | Anemometer/vane | unknown | half hourly mean | n.a. | noRef
DEBY077 | Meteorological measurands | Temperature |  | 19750101 |  | PT 100 (Resistance thermometer) | unknown | half hourly mean | n.a. | noRef
DEBY077 | Meteorological measurands | Global radiation W/m² |  | 19750101 |  | Thermocouple | unknown | half hourly mean | n.a. | noRef
DEBY077 | Meteorological measurands | Relative humidity |  | 19750101 |  | Hair hygrometer | unknown | half hourly mean | n.a. | noRef
DEBY077 | Meteorological measurands | Atmospheric pressure |  | 19750101 |  | Aneroid | unknown | half hourly mean | n.a. | noRef
DEBY078 | Gaseous air pollutants | Sulfur dioxide | 1 | 19780801 | 20020807 | UV fluorescence | unknown | half hourly mean | n.a. | ref
DEBY078 | Gaseous air pollutants | Nitrogen dioxide first measurement | 8 | 19780801 | 20021203 | Chemiluminescence | unknown | half hourly mean | n.a. | ref
DEBY078 | Gaseous air pollutants | Nitrogen monoxide | 38 | 19780801 | 20021203 | Chemiluminescence | unknown | half hourly mean | n.a. | ref
DEBY078 | Gaseous air pollutants | Nitrogen oxides | 9 | 19780801 | 20021203 | Chemiluminescence | unknown | half hourly mean | n.a. | ref
DEBY078 | Particulate air pollutants | Total suspended particulate matter | 4 | 19780801 | 19991231 | Beta ray absorption | unknown | 3 hourly mean | n.a. | noRef
DEBY078 | Particulate air pollutants | Particulate matter - PM10, first measurement | 5 | 20000201 | 20030128 | Beta ray absorption | unknown | 3 hourly mean | n.a.
DEBY078 | Pollutants in suspended particulate matter | Lead in total suspended particulate matter |  | 19780801 | 19991231 | n.a. | unknown | monthly mean | n.a. | noRef
DEBY078 | Pollutants in PM10 | Lead in PM10 | 5012 | 20000201 | 20021231 | n.a. | unknown | monthly mean | n.a. | ref
DEBY079 | Gaseous air pollutants | Sulfur dioxide | 1 | 19920501 | 20020814 | UV fluorescence | unknown | half hourly mean | n.a. | ref
DEBY079 | Gaseous air pollutants | Ozone | 7 | 19920501 |  | UV absorption | unknown | half hourly mean | n.a. | ref
DEBY079 | Gaseous air pollutants | Nitrogen dioxide first measurement | 8 | 20180424 |  | Chemiluminescence | unknown | half hourly mean | n.a. | ref
DEBY079 | Gaseous air pollutants | Nitrogen monoxide | 38 | 20180424 |  | Chemiluminescence | unknown | half hourly mean | n.a. | ref
DEBY079 | Gaseous air pollutants | Nitrogen oxides | 9 | 20180424 |  | Chemiluminescence | unknown | half hourly mean | n.a. | ref
DEBY079 | Meteorological measurands | Wind velocity |  | 19920501 |  | Anemometer/vane | unknown | half hourly mean | n.a. | noRef
DEBY079 | Meteorological measurands | Wind direction |  | 19920501 |  | Anemometer/vane | unknown | half hourly mean | n.a. | noRef
DEBY079 | Meteorological measurands | Temperature |  | 19920501 |  | PT 100 (Resistance thermometer) | unknown | half hourly mean | n.a. | noRef
DEBY079 | Meteorological measurands | Relative humidity |  | 19920501 |  | Hair hygrometer | unknown | half hourly mean | n.a. | noRef
DEBY079 | Meteorological measurands | Atmospheric pressure |  | 19920501 |  | Aneroid | unknown | half hourly mean | n.a. | noRef
DEBY081 | Gaseous air pollutants | Sulfur dioxide | 1 | 19941101 | 19981231 | UV fluorescence | unknown | half hourly mean | n.a. | ref
DEBY081 | Gaseous air pollutants | Ozone | 7 | 19941101 | 20111231 | UV absorption | unknown | half hourly mean | n.a. | ref
DEBY081 | Gaseous air pollutants | Nitrogen dioxide first measurement | 8 | 19941101 | 20111231 | Chemiluminescence | unknown | half hourly mean | n.a. | ref
DEBY081 | Gaseous air pollutants | Nitrogen monoxide | 38 | 19941101 | 20111231 | Chemiluminescence | unknown | half hourly mean | n.a. | ref
DEBY081 | Meteorological measurands | Wind velocity |  | 19941101 | 20111231 | n.a. | unknown | half hourly mean | n.a. | noRef
DEBY081 | Meteorological measurands | Wind direction |  | 19941101 | 20111231 | n.a. | unknown | half hourly mean | n.a. | noRef
DEBY081 | Meteorological measurands | Temperature |  | 19941101 | 20111231 | n.a. | unknown | half hourly mean | n.a. | noRef
DEBY081 | Meteorological measurands | Relative humidity |  | 19941101 | 20111231 | n.a. | unknown | half hourly mean | n.a. | noRef
DEBY082 | Gaseous air pollutants | Sulfur dioxide | 1 | 19840101 | 19981231 | UV fluorescence | unknown | half hourly mean | n.a. | ref
DEBY082 | Gaseous air pollutants | Ozone | 7 | 19840101 | 20040331 | UV absorption | unknown | half hourly mean | n.a. | ref
DEBY082 | Gaseous air pollutants | Nitrogen dioxide first measurement | 8 | 19840101 | 20040331 | Chemiluminescence | unknown | half hourly mean | n.a. | ref
DEBY082 | Gaseous air pollutants | Nitrogen monoxide | 38 | 19840101 | 20040331 | Chemiluminescence | unknown | half hourly mean | n.a. | ref
DEBY082 | Meteorological measurands | Wind velocity |  | 19840101 | 20040331 | n.a. | unknown | half hourly mean | n.a. | noRef
DEBY082 | Meteorological measurands | Wind direction |  | 19840101 | 20040331 | n.a. | unknown | half hourly mean | n.a. | noRef
DEBY082 | Meteorological measurands | Temperature |  | 19840101 | 20040331 | n.a. | unknown | half hourly mean | n.a. | noRef
DEBY082 | Meteorological measurands | Relative humidity |  | 19840101 | 20040331 | n.a. | unknown | half hourly mean | n.a. | noRef
DEBY085 | Gaseous air pollutants | Sulfur dioxide | 1 | 19910901 | 20090903 | UV fluorescence | unknown | half hourly mean | n.a. | ref
DEBY085 | Gaseous air pollutants | Nitrogen dioxide first measurement | 8 | 19910901 | 20090903 | Chemiluminescence | unknown | half hourly mean | n.a. | ref
DEBY085 | Gaseous air pollutants | Nitrogen monoxide | 38 | 19910901 | 20090903 | Chemiluminescence | unknown | half hourly mean | n.a. | ref
DEBY085 | Gaseous air pollutants | Nitrogen oxides | 9 | 19910901 | 20090903 | Chemiluminescence | unknown | half hourly mean | n.a. | ref
DEBY085 | Gaseous air pollutants | Carbon monoxide | 10 | 19910901 | 20090903 | IR-Absorption | unknown | half hourly mean | n.a. | ref
DEBY085 | Gaseous air pollutants | Benzene | 20 | 19941021 | 19941130 | Gas chromatography | unknown | half hourly mean | n.a. | ref
DEBY085 | Gaseous air pollutants | Toluene | 21 | 19941021 | 19941130 | Gaschromatography | unknown | half hourly mean | n.a. | ref
DEBY085 | Gaseous air pollutants | o-Xylene | 482 | 19941021 | 19941130 | Gaschromatography | unknown | half hourly mean | n.a. | ref
DEBY085 | Particulate air pollutants | Total suspended particulate matter | 4 | 19910901 | 19991231 | Beta ray absorption | unknown | 3 hourly mean | n.a. | noRef
DEBY085 | Particulate air pollutants | Particulate matter - PM10, first measurement | 5 | 20000201 | 20090903 | Beta ray absorption | unknown | half hourly mean | n.a. | yes
DEBY085 | Pollutants in PM10 | Lead in PM10 | 5012 | 20030101 | 20071231 | LVS - automatic filter change 2,3 m³/h | unknown | monthly mean | n.a. | ref
DEBY085 | Pollutants in PM10 | Cadmium in PM10 | 5014 | 20070101 | 20071231 | LVS - automatic filter change 2,3 m³/h | unknown | monthly mean | n.a. | ref
DEBY085 | Pollutants in PM10 | Arsenic in PM10 | 5018 | 20070101 | 20071231 | LVS - automatic filter change 2,3 m³/h | unknown | monthly mean | n.a. | ref
DEBY085 | Pollutants in PM10 | Nickel in PM10 | 5015 | 20070101 | 20071231 | LVS - automatic filter change 2,3 m³/h | unknown | monthly mean | n.a. | ref
DEBY088 | Gaseous air pollutants | Sulfur dioxide | 1 | 19920501 | 20060423 | UV fluorescence | unknown | half hourly mean | n.a. | ref
DEBY088 | Gaseous air pollutants | Ozone | 7 | 19920501 |  | UV absorption | unknown | half hourly mean | n.a. | ref
DEBY088 | Gaseous air pollutants | Nitrogen dioxide first measurement | 8 | 19920501 |  | Chemiluminescence | unknown | half hourly mean | n.a. | ref
DEBY088 | Gaseous air pollutants | Nitrogen monoxide | 38 | 19920501 |  | Chemiluminescence | unknown | half hourly mean | n.a. | ref
DEBY088 | Gaseous air pollutants | Nitrogen oxides | 9 | 19920501 |  | Chemiluminescence | unknown | half hourly mean | n.a. | ref
DEBY088 | Gaseous air pollutants | Carbon monoxide | 10 | 19920501 | 20171231 | IR-Absorption | unknown | half hourly mean | n.a. | ref
DEBY088 | Particulate air pollutants | Total suspended particulate matter | 4 | 19920501 | 19991231 | Beta ray absorption | unknown | 3 hourly mean | n.a. | noRef
DEBY088 | Particulate air pollutants | Particulate matter - PM10, first measurement | 5 | 20140702 |  | nephelometry and beta attenuation | unknown | half hourly mean | n.a. | yes
DEBY088 | Particulate air pollutants | Particulate matter - PM2,5, first measurement | 6001 | 20120516 |  | nephelometry and beta attenuation | unknown | half hourly mean | n.a. | yes
DEBY089 | Gaseous air pollutants | Sulfur dioxide | 1 | 19930701 | 20020730 | UV fluorescence | unknown | half hourly mean | n.a. | ref
DEBY089 | Gaseous air pollutants | Ozone | 7 | 19930701 |  | UV absorption | unknown | half hourly mean | n.a. | ref
DEBY089 | Gaseous air pollutants | Nitrogen dioxide first measurement | 8 | 19930701 |  | Chemiluminescence | unknown | half hourly mean | n.a. | ref
DEBY089 | Gaseous air pollutants | Nitrogen monoxide | 38 | 19930701 |  | Chemiluminescence | unknown | half hourly mean | n.a. | ref
DEBY089 | Gaseous air pollutants | Nitrogen oxides | 9 | 19930701 |  | Chemiluminescence | unknown | half hourly mean | n.a. | ref
DEBY089 | Gaseous air pollutants | Carbon monoxide | 10 | 19930701 | 20030127 | IR-Absorption | unknown | half hourly mean | n.a. | ref
DEBY089 | Particulate air pollutants | Total suspended particulate matter | 4 | 19930701 | 19991231 | Beta ray absorption | unknown | 3 hourly mean | n.a. | noRef
DEBY089 | Particulate air pollutants | Particulate matter - PM10, first measurement | 5 | 20000201 |  | nephelometry and beta attenuation | unknown | half hourly mean | n.a. | yes
DEBY089 | Particulate air pollutants | Particulate matter - PM2,5, first measurement | 6001 | 20111129 |  | nephelometry and beta attenuation | unknown | half hourly mean | n.a. | yes
DEBY089 | Pollutants in PM10 | Benzo(a)pyren in PM10 | 5029 | 20180101 |  | LVS - automatic filter change 2,3 m³/h | unknown | monthly mean | every day | ref
DEBY090 | Gaseous air pollutants | Sulfur dioxide | 1 | 19930501 | 19940731 | UV fluorescence | unknown | half hourly mean | n.a. | ref
DEBY090 | Gaseous air pollutants | Nitrogen dioxide first measurement | 8 | 19930501 | 19940731 | Chemiluminescence | unknown | half hourly mean | n.a. | ref
DEBY090 | Gaseous air pollutants | Nitrogen monoxide | 38 | 19930501 | 19940731 | Chemiluminescence | unknown | half hourly mean | n.a. | ref
DEBY090 | Gaseous air pollutants | Carbon monoxide | 10 | 19930501 | 19940731 | IR-Absorption | unknown | half hourly mean | n.a. | ref
DEBY090 | Meteorological measurands | Wind velocity |  | 19930501 | 19940731 | Anemometer/vane | unknown | half hourly mean | n.a. | noRef
DEBY090 | Meteorological measurands | Wind direction |  | 19930501 | 19940731 | Anemometer/vane | unknown | half hourly mean | n.a. | noRef
DEBY091 | Gaseous air pollutants | Sulfur dioxide | 1 | 19940901 | 19951231 | UV fluorescence | unknown | half hourly mean | n.a. | ref
DEBY091 | Gaseous air pollutants | Nitrogen dioxide first measurement | 8 | 19940901 | 19951231 | Chemiluminescence | unknown | half hourly mean | n.a. | ref
DEBY091 | Gaseous air pollutants | Nitrogen monoxide | 38 | 19940901 | 19951231 | Chemiluminescence | unknown | half hourly mean | n.a. | ref
DEBY091 | Gaseous air pollutants | Carbon monoxide | 10 | 19940901 | 19951231 | IR-Absorption | unknown | half hourly mean | n.a. | ref
DEBY091 | Meteorological measurands | Wind velocity |  | 19940901 | 19951231 | Anemometer/vane | unknown | half hourly mean | n.a. | noRef
DEBY091 | Meteorological measurands | Wind direction |  | 19940901 | 19951231 | Anemometer/vane | unknown | half hourly mean | n.a. | noRef
DEBY091 | Meteorological measurands | Temperature |  | 19940901 | 19951231 | PT 100 (Resistance thermometer) | unknown | half hourly mean | n.a. | noRef
DEBY091 | Meteorological measurands | Relative humidity |  | 19940901 | 19951231 | Hair hygrometer | unknown | half hourly mean | n.a. | noRef
DEBY091 | Meteorological measurands | Atmospheric pressure |  | 19940901 | 19951231 | Aneroid | unknown | half hourly mean | n.a. | noRef
DEBY092 | Gaseous air pollutants | Nitrogen dioxide first measurement | 8 | 19970227 | 20000605 | Chemiluminescence | unknown | half hourly mean | n.a. | ref
DEBY092 | Gaseous air pollutants | Nitrogen monoxide | 38 | 19970227 | 20000605 | Chemiluminescence | unknown | half hourly mean | n.a. | ref
DEBY092 | Gaseous air pollutants | Nitrogen oxides | 9 | 19970227 | 20000605 | Chemiluminescence | unknown | half hourly mean | n.a. | ref
DEBY092 | Meteorological measurands | Wind velocity |  | 19960701 | 20000606 | Anemometer/vane | unknown | half hourly mean | n.a. | noRef
DEBY092 | Meteorological measurands | Wind direction |  | 19960701 | 20000606 | Anemometer/vane | unknown | half hourly mean | n.a. | noRef
DEBY092 | Meteorological measurands | Temperature |  | 19960701 | 20000606 | PT 100 (Resistance thermometer) | unknown | half hourly mean | n.a. | noRef
DEBY093 | Gaseous air pollutants | Sulfur dioxide | 1 | 19990511 | 20060731 | UV fluorescence | unknown | half hourly mean | n.a. | ref
DEBY093 | Gaseous air pollutants | Ozone | 7 | 20120117 |  | UV absorption | unknown | half hourly mean | n.a. | ref
DEBY093 | Particulate air pollutants | Total suspended particulate matter | 4 | 19990511 | 19991231 | Beta ray absorption | unknown | 3 hourly mean | n.a. | noRef
DEBY093 | Particulate air pollutants | Particulate matter - PM10, first measurement | 5 | 20000201 |  | Beta ray absorption | unknown | half hourly mean | n.a. | yes
DEBY099 | Gaseous air pollutants | Sulfur dioxide | 1 | 20000828 | 20171231 | UV fluorescence | unknown | half hourly mean | n.a. | ref
DEBY099 | Gaseous air pollutants | Ozone | 7 | 20000727 |  | UV absorption | unknown | half hourly mean | n.a. | ref
DEBY099 | Gaseous air pollutants | Nitrogen dioxide first measurement | 8 | 20131217 |  | Chemiluminescence | unknown | half hourly mean | n.a. | ref
DEBY099 | Gaseous air pollutants | Nitrogen monoxide | 38 | 20131217 |  | Chemiluminescence | unknown | half hourly mean | n.a. | ref
DEBY099 | Gaseous air pollutants | Nitrogen oxides | 9 | 20131217 |  | Chemiluminescence | unknown | half hourly mean | n.a. | ref
DEBY099 | Gaseous air pollutants | Carbon monoxide | 10 | 20000802 |  | IR-Absorption | unknown | half hourly mean | n.a. | ref
DEBY099 | Gaseous air pollutants | Benzene | 20 | 20010703 |  | Gaschromatography | unknown | half hourly mean | n.a. | ref
DEBY099 | Gaseous air pollutants | Toluene | 21 | 20010703 |  | Gaschromatography | unknown | half hourly mean | n.a. | ref
DEBY099 | Gaseous air pollutants | o-Xylene | 482 | 20010703 |  | Gaschromatography | unknown | half hourly mean | n.a. | ref
DEBY099 | Particulate air pollutants | Particulate matter - PM10, first measurement | 5 | 20000828 |  | Beta ray absorption | unknown | half hourly mean | n.a. | yes
DEBY099 | Particulate air pollutants | Particulate matter - PM2,5, first measurement | 6001 | 20080101 |  | nephelometry and beta attenuation | unknown | half hourly mean | n.a. | yes
DEBY099 | Pollutants in PM10 | Lead in PM10 | 5012 | 20080101 |  | LVS - automatic filter change 2,3 m³/h | unknown | monthly mean | every day | ref
DEBY099 | Pollutants in PM10 | Cadmium in PM10 | 5014 | 20080101 |  | LVS - automatic filter change 2,3 m³/h | unknown | monthly mean | every day | ref
DEBY099 | Pollutants in PM10 | Arsenic in PM10 | 5018 | 20080101 |  | LVS - automatic filter change 2,3 m³/h | unknown | monthly mean | every day | ref
DEBY099 | Pollutants in PM10 | Nickel in PM10 | 5015 | 20080101 |  | LVS - automatic filter change 2,3 m³/h | unknown | monthly mean | every day | ref
DEBY099 | Pollutants in PM10 | Benzo(a)pyren in PM10 | 5029 | 20080101 |  | LVS - automatic filter change 2,3 m³/h | unknown | monthly mean | every day | ref
DEBY099 | Meteorological measurands | Wind velocity |  | 20010307 |  | Anemometer/vane | unknown | half hourly mean | n.a. | noRef
DEBY099 | Meteorological measurands | Wind direction |  | 20010307 |  | Anemometer/vane | unknown | half hourly mean | n.a. | noRef
DEBY099 | Meteorological measurands | Temperature |  | 20000911 |  | PT 100 (Resistance thermometer) | unknown | half hourly mean | n.a. | noRef
DEBY099 | Meteorological measurands | Global radiation W/m² |  | 20001213 |  | Thermocouple | unknown | half hourly mean | n.a. | noRef
DEBY099 | Meteorological measurands | Relative humidity |  | 20000911 |  | Hair hygrometer | unknown | half hourly mean | n.a. | noRef
DEBY099 | Meteorological measurands | Atmospheric pressure |  | 20001201 |  | Aneroid | unknown | half hourly mean | n.a. | noRef
DEBY109 | Gaseous air pollutants | Ozone | 7 | 20030417 |  | UV absorption | unknown | half hourly mean | n.a. | ref
DEBY109 | Gaseous air pollutants | Nitrogen dioxide first measurement | 8 | 20030417 |  | Chemiluminescence | unknown | half hourly mean | n.a. | ref
DEBY109 | Gaseous air pollutants | Nitrogen monoxide | 38 | 20030417 |  | Chemiluminescence | unknown | half hourly mean | n.a. | ref
DEBY109 | Gaseous air pollutants | Nitrogen oxides | 9 | 20030417 |  | Chemiluminescence | unknown | half hourly mean | n.a. | ref
DEBY109 | Gaseous air pollutants | Benzene | 20 | 20130101 |  | diffusive sampler | unknown | monthly mean | every month | inprogress
DEBY109 | Particulate air pollutants | Particulate matter - PM10, first measurement | 5 | 20030417 |  | nephelometry and beta attenuation | unknown | half hourly mean | n.a. | yes
DEBY109 | Particulate air pollutants | Particulate matter - PM2,5, first measurement | 6001 | 20120114 |  | nephelometry and beta attenuation | unknown | half hourly mean | n.a. | yes
DEBY109 | Pollutants in PM10 | Lead in PM10 | 5012 | 20080101 |  | LVS - automatic filter change 2,3 m³/h | unknown | monthly mean | every day | ref
DEBY109 | Pollutants in PM10 | Cadmium in PM10 | 5014 | 20080101 |  | LVS - automatic filter change 2,3 m³/h | unknown | monthly mean | every day | ref
DEBY109 | Pollutants in PM10 | Arsenic in PM10 | 5018 | 20080101 |  | LVS - automatic filter change 2,3 m³/h | unknown | monthly mean | every day | ref
DEBY109 | Pollutants in PM10 | Nickel in PM10 | 5015 | 20080101 |  | LVS - automatic filter change 2,3 m³/h | unknown | monthly mean | every day | ref
DEBY109 | Pollutants in PM10 | Benzo(a)pyren in PM10 | 5029 | 20180101 |  | LVS - automatic filter change 2,3 m³/h | unknown | monthly mean | every day | ref
DEBY109 | Meteorological measurands | Wind velocity |  | 20030514 |  | Anemometer/vane | unknown | half hourly mean | n.a. | noRef
DEBY109 | Meteorological measurands | Wind direction |  | 20030514 |  | Anemometer/vane | unknown | half hourly mean | n.a. | noRef
DEBY109 | Meteorological measurands | Temperature |  | 20030417 |  | PT 100 (Resistance thermometer) | unknown | half hourly mean | n.a. | noRef
DEBY109 | Meteorological measurands | Global radiation W/m² |  | 20030520 |  | Thermocouple | unknown | half hourly mean | n.a. | noRef
DEBY109 | Meteorological measurands | Relative humidity |  | 20030417 |  | Hair hygrometer | unknown | half hourly mean | n.a. | noRef
DEBY109 | Meteorological measurands | Atmospheric pressure |  | 20030417 |  | Aneroid | unknown | half hourly mean | n.a. | noRef
DEBY110 | Gaseous air pollutants | Nitrogen dioxide first measurement | 8 | 20030801 |  | Chemiluminescence | unknown | half hourly mean | n.a. | ref
DEBY110 | Gaseous air pollutants | Nitrogen monoxide | 38 | 20030801 |  | Chemiluminescence | unknown | half hourly mean | n.a. | ref
DEBY110 | Gaseous air pollutants | Nitrogen oxides | 9 | 20030801 |  | Chemiluminescence | unknown | half hourly mean | n.a. | ref
DEBY110 | Gaseous air pollutants | Carbon monoxide | 10 | 20030801 |  | IR-Absorption | unknown | half hourly mean | n.a. | ref
DEBY110 | Gaseous air pollutants | Benzene | 20 | 20130101 |  | diffusive sampler | unknown | monthly mean | every month | inprogress
DEBY110 | Particulate air pollutants | Particulate matter - PM10, first measurement | 5 | 20030801 |  | nephelometry and beta attenuation | unknown | half hourly mean | n.a. | yes
DEBY111 | Gaseous air pollutants | Nitrogen dioxide first measurement | 8 | 20030801 |  | Chemiluminescence | unknown | half hourly mean | n.a. | ref
DEBY111 | Gaseous air pollutants | Nitrogen monoxide | 38 | 20030801 |  | Chemiluminescence | unknown | half hourly mean | n.a. | ref
DEBY111 | Gaseous air pollutants | Nitrogen oxides | 9 | 20030801 |  | Chemiluminescence | unknown | half hourly mean | n.a. | ref
DEBY111 | Gaseous air pollutants | Carbon monoxide | 10 | 20030801 | 20171231 | IR-Absorption | unknown | half hourly mean | n.a. | ref
DEBY111 | Gaseous air pollutants | Benzene | 20 | 20130101 |  | diffusive sampler | unknown | monthly mean | every month | inprogress
DEBY111 | Particulate air pollutants | Particulate matter - PM10, first measurement | 5 | 20030801 |  | Beta ray absorption | unknown | half hourly mean | n.a. | yes
DEBY113 | Gaseous air pollutants | Ozone | 7 | 20040401 |  | UV absorption | unknown | half hourly mean | n.a. | ref
DEBY113 | Gaseous air pollutants | Nitrogen dioxide first measurement | 8 | 20040401 |  | Chemiluminescence | unknown | half hourly mean | n.a. | ref
DEBY113 | Gaseous air pollutants | Nitrogen monoxide | 38 | 20040401 |  | Chemiluminescence | unknown | half hourly mean | n.a. | ref
DEBY113 | Gaseous air pollutants | Nitrogen oxides | 9 | 20040401 |  | Chemiluminescence | unknown | half hourly mean | n.a. | ref
DEBY113 | Particulate air pollutants | Particulate matter - PM10, first measurement | 5 | 20040401 | 20111231 | Beta ray absorption | unknown | half hourly mean | n.a. | yes
DEBY114 | Gaseous air pollutants | Nitrogen dioxide first measurement | 8 | 20040701 | 20111231 | Chemiluminescence | unknown | half hourly mean | n.a. | ref
DEBY114 | Gaseous air pollutants | Nitrogen monoxide | 38 | 20040701 | 20111231 | Chemiluminescence | unknown | half hourly mean | n.a. | ref
DEBY114 | Gaseous air pollutants | Nitrogen oxides | 9 | 20040701 | 20111231 | Chemiluminescence | unknown | half hourly mean | n.a. | ref
DEBY114 | Gaseous air pollutants | Carbon monoxide | 10 | 20040701 | 20070725 | IR-Absorption | unknown | half hourly mean | n.a. | ref
DEBY114 | Particulate air pollutants | Particulate matter - PM10, first measurement | 5 | 20040701 | 20111231 | Tapered Element Oscillating Microbalance (TEOM) | unknown | half hourly mean | n.a. | yes
DEBY115 | Gaseous air pollutants | Nitrogen dioxide first measurement | 8 | 20040701 |  | Chemiluminescence | unknown | half hourly mean | n.a. | ref
DEBY115 | Gaseous air pollutants | Nitrogen monoxide | 38 | 20040701 |  | Chemiluminescence | unknown | half hourly mean | n.a. | ref
DEBY115 | Gaseous air pollutants | Nitrogen oxides | 9 | 20040701 |  | Chemiluminescence | unknown | half hourly mean | n.a. | ref
DEBY115 | Gaseous air pollutants | Carbon monoxide | 10 | 20040701 |  | IR-Absorption | unknown | half hourly mean | n.a. | ref
DEBY115 | Gaseous air pollutants | Benzene | 20 | 20130101 |  | diffusive sampler | unknown | monthly mean | every month | inprogress
DEBY115 | Particulate air pollutants | Particulate matter - PM10, first measurement | 5 | 20040701 |  | nephelometry and beta attenuation | unknown | half hourly mean | n.a. | yes
DEBY115 | Particulate air pollutants | Particulate matter - PM2,5, first measurement | 6001 | 20090101 |  | nephelometry and beta attenuation | unknown | half hourly mean | n.a. | yes
DEBY115 | Pollutants in PM10 | Lead in PM10 | 5012 | 20080101 |  | LVS - automatic filter change 2,3 m³/h | unknown | monthly mean | every day | ref
DEBY115 | Pollutants in PM10 | Cadmium in PM10 | 5014 | 20080101 |  | LVS - automatic filter change 2,3 m³/h | unknown | monthly mean | every day | ref
DEBY115 | Pollutants in PM10 | Arsenic in PM10 | 5018 | 20080101 |  | LVS - automatic filter change 2,3 m³/h | unknown | monthly mean | every day | ref
DEBY115 | Pollutants in PM10 | Nickel in PM10 | 5015 | 20080101 |  | LVS - automatic filter change 2,3 m³/h | unknown | monthly mean | every day | ref
DEBY115 | Pollutants in PM10 | Benzo(a)pyren in PM10 | 5029 | 20080101 |  | LVS - automatic filter change 2,3 m³/h | unknown | monthly mean | every day | ref
DEBY116 | Gaseous air pollutants | Nitrogen dioxide first measurement | 8 | 20041207 | 20110509 | Chemiluminescence | unknown | half hourly mean | n.a. | ref
DEBY116 | Gaseous air pollutants | Nitrogen monoxide | 38 | 20041207 | 20110509 | Chemiluminescence | unknown | half hourly mean | n.a. | ref
DEBY116 | Gaseous air pollutants | Nitrogen oxides | 9 | 20041207 | 20110509 | Chemiluminescence | unknown | half hourly mean | n.a. | ref
DEBY116 | Gaseous air pollutants | Carbon monoxide | 10 | 20041207 | 20110509 | IR-Absorption | unknown | half hourly mean | n.a. | ref
DEBY116 | Particulate air pollutants | Particulate matter - PM10, first measurement | 5 | 20041207 | 20110509 | Tapered Element Oscillating Microbalance (TEOM) | unknown | half hourly mean | n.a. | yes
DEBY118 | Gaseous air pollutants | Ozone | 7 | 20050405 | 20120124 | UV absorption | unknown | half hourly mean | n.a. | ref
DEBY118 | Gaseous air pollutants | Nitrogen dioxide first measurement | 8 | 20050405 |  | Chemiluminescence | unknown | half hourly mean | n.a. | ref
DEBY118 | Gaseous air pollutants | Nitrogen monoxide | 38 | 20050405 |  | Chemiluminescence | unknown | half hourly mean | n.a. | ref
DEBY118 | Gaseous air pollutants | Nitrogen oxides | 9 | 20050405 |  | Chemiluminescence | unknown | half hourly mean | n.a. | ref
DEBY118 | Gaseous air pollutants | Carbon monoxide | 10 | 20050405 | 20130204 | IR-Absorption | unknown | half hourly mean | n.a. | ref
DEBY118 | Particulate air pollutants | Particulate matter - PM10, first measurement | 5 | 20121001 |  | nephelometry and beta attenuation | unknown | half hourly mean | n.a. | yes
DEBY118 | Particulate air pollutants | Particulate matter - PM2,5, first measurement | 6001 | 20140318 |  | nephelometry and beta attenuation | unknown | half hourly mean | n.a. | yes
DEBY118 | Meteorological measurands | Temperature |  | 20050405 |  | PT 100 (Resistance thermometer) | unknown | half hourly mean | n.a. | noRef
DEBY118 | Meteorological measurands | Global radiation W/m² |  | 20050405 |  | Thermocouple | unknown | half hourly mean | n.a. | noRef
DEBY118 | Meteorological measurands | Relative humidity |  | 20050405 |  | Hair hygrometer | unknown | half hourly mean | n.a. | noRef
DEBY119 | Gaseous air pollutants | Nitrogen dioxide first measurement | 8 | 20051101 |  | Chemiluminescence | unknown | half hourly mean | n.a. | ref
DEBY119 | Gaseous air pollutants | Nitrogen monoxide | 38 | 20051101 |  | Chemiluminescence | unknown | half hourly mean | n.a. | ref
DEBY119 | Gaseous air pollutants | Nitrogen oxides | 9 | 20051101 |  | Chemiluminescence | unknown | half hourly mean | n.a. | ref
DEBY119 | Gaseous air pollutants | Carbon monoxide | 10 | 20051101 |  | IR-Absorption | unknown | half hourly mean | n.a. | ref
DEBY119 | Gaseous air pollutants | Benzene | 20 | 20130101 |  | diffusive sampler | unknown | monthly mean | every month | inprogress
DEBY119 | Particulate air pollutants | Particulate matter - PM10, first measurement | 5 | 20051101 |  | Beta ray absorption | unknown | half hourly mean | n.a. | yes
DEBY119 | Pollutants in PM10 | Lead in PM10 | 5012 | 20120101 |  | LVS - automatic filter change 2,3 m³/h | unknown | monthly mean | every day | ref
DEBY119 | Pollutants in PM10 | Cadmium in PM10 | 5014 | 20120101 |  | LVS - automatic filter change 2,3 m³/h | unknown | monthly mean | every day | ref
DEBY119 | Pollutants in PM10 | Arsenic in PM10 | 5018 | 20120101 |  | LVS - automatic filter change 2,3 m³/h | unknown | monthly mean | every day | ref
DEBY119 | Pollutants in PM10 | Nickel in PM10 | 5015 | 20120101 |  | LVS - automatic filter change 2,3 m³/h | unknown | monthly mean | every day | ref
DEBY119 | Pollutants in PM10 | Benzo(a)pyren in PM10 | 5029 | 20120101 |  | LVS - automatic filter change 2,3 m³/h | unknown | monthly mean | every day | ref
DEBY120 | Gaseous air pollutants | Nitrogen dioxide first measurement | 8 | 20061101 |  | Chemiluminescence | unknown | half hourly mean | n.a. | ref
DEBY120 | Gaseous air pollutants | Nitrogen monoxide | 38 | 20061101 |  | Chemiluminescence | unknown | half hourly mean | n.a. | ref
DEBY120 | Gaseous air pollutants | Nitrogen oxides | 9 | 20061101 |  | Chemiluminescence | unknown | half hourly mean | n.a. | ref
DEBY120 | Gaseous air pollutants | Carbon monoxide | 10 | 20061101 |  | IR-Absorption | unknown | half hourly mean | n.a. | ref
DEBY120 | Gaseous air pollutants | Benzene | 20 | 20130101 |  | diffusive sampler | unknown | monthly mean | every month | inprogress
DEBY120 | Particulate air pollutants | Particulate matter - PM10, first measurement | 5 | 20061101 |  | Beta ray absorption | unknown | half hourly mean | n.a. | yes
DEBY120 | Pollutants in PM10 | Lead in PM10 | 5012 | 20120101 |  | LVS - automatic filter change 2,3 m³/h | unknown | monthly mean | every day | ref
DEBY120 | Pollutants in PM10 | Cadmium in PM10 | 5014 | 20120101 |  | LVS - automatic filter change 2,3 m³/h | unknown | monthly mean | every day | ref
DEBY120 | Pollutants in PM10 | Arsenic in PM10 | 5018 | 20120101 |  | LVS - automatic filter change 2,3 m³/h | unknown | monthly mean | every day | ref
DEBY120 | Pollutants in PM10 | Nickel in PM10 | 5015 | 20120101 |  | LVS - automatic filter change 2,3 m³/h | unknown | monthly mean | every day | ref
DEBY120 | Pollutants in PM10 | Benzo(a)pyren in PM10 | 5029 | 20120101 |  | LVS - automatic filter change 2,3 m³/h | unknown | monthly mean | every day | ref
DEBY121 | Gaseous air pollutants | Nitrogen dioxide first measurement | 8 | 20080101 |  | Chemiluminescence | unknown | half hourly mean | n.a. | ref
DEBY121 | Gaseous air pollutants | Nitrogen monoxide | 38 | 20080101 |  | Chemiluminescence | unknown | half hourly mean | n.a. | ref
DEBY121 | Gaseous air pollutants | Nitrogen oxides | 9 | 20080101 |  | Chemiluminescence | unknown | half hourly mean | n.a. | ref
DEBY121 | Particulate air pollutants | Particulate matter - PM10, first measurement | 5 | 20080101 |  | nephelometry and beta attenuation | unknown | half hourly mean | n.a. | yes
DEBY121 | Particulate air pollutants | Particulate matter - PM2,5, first measurement | 6001 | 20130627 |  | nephelometry and beta attenuation | unknown | half hourly mean | n.a. | yes
DEBY122 | Gaseous air pollutants | Ozone | 7 | 20100621 |  | UV absorption | unknown | half hourly mean | n.a. | ref
DEBY122 | Gaseous air pollutants | Nitrogen dioxide first measurement | 8 | 20100621 |  | Chemiluminescence | unknown | half hourly mean | n.a. | ref
DEBY122 | Gaseous air pollutants | Nitrogen monoxide | 38 | 20100621 |  | Chemiluminescence | unknown | half hourly mean | n.a. | ref
DEBY122 | Gaseous air pollutants | Nitrogen oxides | 9 | 20100621 |  | Chemiluminescence | unknown | half hourly mean | n.a. | ref
DEBY122 | Particulate air pollutants | Particulate matter - PM10, first measurement | 5 | 20100621 |  | Beta ray absorption | unknown | half hourly mean | n.a. | yes
DEBY122 | Meteorological measurands | Wind velocity |  | 20100621 |  | Anemometer/vane | unknown | half hourly mean | n.a. | noRef
DEBY122 | Meteorological measurands | Wind direction |  | 20100621 |  | Anemometer/vane | unknown | half hourly mean | n.a. | noRef
DEBY122 | Meteorological measurands | Temperature |  | 20100621 |  | PT 100 (Resistance thermometer) | unknown | half hourly mean | n.a. | noRef
DEBY122 | Meteorological measurands | Relative humidity |  | 20100621 |  | Hair hygrometer | unknown | half hourly mean | n.a. | noRef
DEBY122 | Meteorological measurands | Atmospheric pressure |  | 20100621 |  | Aneroid | unknown | half hourly mean | n.a. | noRef
DEBY123 | Gaseous air pollutants | Ozone | 7 | 20120101 | 20151231 | UV absorption | unknown | half hourly mean | n.a. | ref
DEBY123 | Gaseous air pollutants | Nitrogen dioxide first measurement | 8 | 20120101 | 20151231 | Chemiluminescence | unknown | half hourly mean | n.a. | ref
DEBY123 | Gaseous air pollutants | Nitrogen monoxide | 38 | 20120101 | 20151231 | Chemiluminescence | unknown | half hourly mean | n.a. | ref
DEBY123 | Gaseous air pollutants | Nitrogen oxides | 9 | 20120101 | 20151231 | Chemiluminescence | unknown | half hourly mean | n.a. | ref
DEBY124 | Gaseous air pollutants | Ozone | 7 | 20120101 |  | UV absorption | unknown | half hourly mean | n.a. | ref
DEBY124 | Gaseous air pollutants | Nitrogen dioxide first measurement | 8 | 20120101 |  | Chemiluminescence | unknown | half hourly mean | n.a. | ref
DEBY124 | Gaseous air pollutants | Nitrogen monoxide | 38 | 20120101 |  | Chemiluminescence | unknown | half hourly mean | n.a. | ref
DEBY124 | Gaseous air pollutants | Nitrogen oxides | 9 | 20120101 |  | Chemiluminescence | unknown | half hourly mean | n.a. | ref
DEBY124 | Particulate air pollutants | Particulate matter - PM2,5, first measurement | 6001 | 20120101 |  | nephelometry and beta attenuation | unknown | half hourly mean | n.a. | yes
DEBY126 | Total deposition (bulk) | Sulfate |  | 20080101 | 20101231 | Bulk funnel/bottle combination | unknown | 2-weekly mean | every 2nd week | noRef
DEBY133 | Gaseous air pollutants | Ammonia | 35 | 20080109 | 20110104 | diffusive sampler | unknown | 2-weekly mean | every 2nd week
DEBY137 | Total deposition (bulk) | Ammonium |  | 20080101 | 20101231 | Bulk funnel/bottle combination | unknown | 2-weekly mean | every 2nd week | noRef
DEBY137 | Total deposition (bulk) | Calcium |  | 20080101 | 20101231 | Bulk funnel/bottle combination | unknown | 2-weekly mean | every 2nd week | noRef
DEBY137 | Total deposition (bulk) | Potassium |  | 20080101 | 20101231 | Bulk funnel/bottle combination | unknown | 2-weekly mean | every 2nd week | noRef
DEBY137 | Total deposition (bulk) | Magnesium |  | 20080101 | 20101231 | Bulk funnel/bottle combination | unknown | 2-weekly mean | every 2nd week | noRef
DEBY137 | Total deposition (bulk) | Sodium |  | 20080101 | 20101231 | Bulk funnel/bottle combination | unknown | 2-weekly mean | every 2nd week | noRef
DEBY137 | Total deposition (bulk) | Chloride |  | 20080101 | 20101231 | Bulk funnel/bottle combination | unknown | 2-weekly mean | every 2nd week | noRef
DEBY137 | Total deposition (bulk) | Nitrate |  | 20080101 | 20101231 | Bulk funnel/bottle combination | unknown | 2-weekly mean | every 2nd week | noRef
DEBY137 | Total deposition (bulk) | Sulfate |  | 20080101 | 20101231 | Bulk funnel/bottle combination | unknown | 2-weekly mean | every 2nd week | noRef
DEBY137 | Meteorological measurands | Precipitation |  | 20080101 | 20101231 | Bulk precipitation sampler | unknown | 2-weekly sum | every 2nd week | noRef
DEBY141 | Total deposition (bulk) | Ammonium |  | 20091223 | 20101231 | Bulk funnel/bottle combination | unknown | 4-weekly mean | about every 4th week | noRef
DEBY141 | Total deposition (bulk) | Calcium |  | 20091223 | 20101231 | Bulk funnel/bottle combination | unknown | 4-weekly mean | about every 4th week | noRef
DEBY141 | Total deposition (bulk) | Potassium |  | 20091223 | 20101231 | Bulk funnel/bottle combination | unknown | 4-weekly mean | about every 4th week | noRef
DEBY141 | Total deposition (bulk) | Magnesium |  | 20091223 | 20101231 | Bulk funnel/bottle combination | unknown | 4-weekly mean | about every 4th week | noRef
DEBY141 | Total deposition (bulk) | Sodium |  | 20091223 | 20101231 | Bulk funnel/bottle combination | unknown | 4-weekly mean | about every 4th week | noRef
DEBY141 | Total deposition (bulk) | Chloride |  | 20091223 | 20101231 | Bulk funnel/bottle combination | unknown | 4-weekly mean | about every 4th week | noRef
DEBY141 | Total deposition (bulk) | Nitrate |  | 20091223 | 20101231 | Bulk funnel/bottle combination | unknown | 4-weekly mean | about every 4th week | noRef
DEBY141 | Total deposition (bulk) | Sulfate |  | 20091223 | 20101231 | Bulk funnel/bottle combination | unknown | 4-weekly mean | about every 4th week | noRef
DEBY141 | Meteorological measurands | Precipitation |  | 20091223 | 20101231 | Bulk precipitation sampler | unknown | 4-weekly sum | about every 4th week | noRef
DEBY144 | Meteorological measurands | Precipitation |  | 20080101 | 20101231 | Bulk precipitation sampler | unknown | 2-weekly sum | every 2nd week | noRef
DEBY148 | Pollutants in precipitation | Ammonium in precipitation |  | 20011128 | 20121231 | Wet only - funnel/bottle combination | unknown | 4-weekly mean | about every 4th week | noRef
DEBY148 | Pollutants in precipitation | Calcium in precipitation |  | 20011128 | 20121231 | Wet only - funnel/bottle combination | unknown | 4-weekly mean | about every 4th week | noRef
DEBY148 | Pollutants in precipitation | Potassium in precipitation |  | 20011128 | 20121231 | Wet only - funnel/bottle combination | unknown | 4-weekly mean | about every 4th week | noRef
DEBY148 | Pollutants in precipitation | Magnesium in precipitation |  | 20011128 | 20121231 | Wet only - funnel/bottle combination | unknown | 4-weekly mean | about every 4th week | noRef
DEBY148 | Pollutants in precipitation | Sodium in precipitation |  | 20011128 | 20121231 | Wet only - funnel/bottle combination | unknown | 4-weekly mean | about every 4th week | noRef
DEBY148 | Pollutants in precipitation | Chloride in precipitation |  | 20011128 | 20121231 | Wet only - funnel/bottle combination | unknown | 4-weekly mean | about every 4th week | noRef
DEBY148 | Pollutants in precipitation | Nitrate in precipitation |  | 20011128 | 20121231 | Wet only - funnel/bottle combination | unknown | 4-weekly mean | about every 4th week | noRef
DEBY148 | Pollutants in precipitation | Sulfate in precipitation |  | 20011128 | 20121231 | Wet only - funnel/bottle combination | unknown | 4-weekly mean | about every 4th week | noRef
DEBY148 | Pollutants in precipitation | pH-value of precipitation |  | 20011128 | 20121231 | wet only - funnel/bottle combination | unknown | 4-weekly mean | about every 4th week | noRef
DEBY148 | Meteorological measurands | Precipitation |  | 20011128 | 20130507 | Bulk precipitation sampler | unknown | 4-weekly sum | about every 4th week | noRef
DEBY187 | Gaseous air pollutants | Ozone | 7 | 20120726 |  | UV absorption | unknown | half hourly mean | n.a. | ref
DEBY187 | Gaseous air pollutants | Nitrogen dioxide first measurement | 8 | 20120726 |  | Chemiluminescence | unknown | half hourly mean | n.a. | ref
DEBY187 | Gaseous air pollutants | Nitrogen monoxide | 38 | 20120726 |  | Chemiluminescence | unknown | half hourly mean | n.a. | ref
DEBY187 | Gaseous air pollutants | Nitrogen oxides | 9 | 20120726 |  | Chemiluminescence | unknown | half hourly mean | n.a. | ref
DEBY187 | Particulate air pollutants | Particulate matter - PM2,5, first measurement | 6001 | 20120726 |  | nephelometry and beta attenuation | unknown | half hourly mean | n.a. | yes
DEBY188 | Gaseous air pollutants | Ozone | 7 | 20120701 |  | UV absorption | unknown | half hourly mean | n.a. | ref
DEBY188 | Gaseous air pollutants | Nitrogen dioxide first measurement | 8 | 20120701 |  | Chemiluminescence | unknown | half hourly mean | n.a. | ref
DEBY188 | Gaseous air pollutants | Nitrogen monoxide | 38 | 20120701 |  | Chemiluminescence | unknown | half hourly mean | n.a. | ref
DEBY188 | Gaseous air pollutants | Nitrogen oxides | 9 | 20120701 |  | Chemiluminescence | unknown | half hourly mean | n.a. | ref
DEBY188 | Particulate air pollutants | Particulate matter - PM10, first measurement | 5 | 20120701 |  | Beta ray absorption | unknown | half hourly mean | n.a. | yes
DEBY188 | Meteorological measurands | Temperature |  | 20120701 |  | PT 100 (Resistance thermometer) | unknown | half hourly mean | n.a. | noRef
DEBY188 | Meteorological measurands | Global radiation W/m² |  | 20120701 |  | Thermocouple | unknown | half hourly mean | n.a. | noRef
DEBY188 | Meteorological measurands | Relative humidity |  | 20120701 |  | Hair hygrometer | unknown | half hourly mean | n.a. | noRef
DEBY188 | Meteorological measurands | Atmospheric pressure |  | 20120701 |  | Aneroid | unknown | half hourly mean | n.a. | noRef
DEBY189 | Gaseous air pollutants | Ozone | 7 | 20140128 |  | UV absorption | unknown | half hourly mean | n.a. | ref
DEBY189 | Gaseous air pollutants | Nitrogen dioxide first measurement | 8 | 20140128 |  | Chemiluminescence | unknown | half hourly mean | n.a. | ref
DEBY189 | Gaseous air pollutants | Nitrogen monoxide | 38 | 20140128 |  | Chemiluminescence | unknown | half hourly mean | n.a. | ref
DEBY189 | Gaseous air pollutants | Nitrogen oxides | 9 | 20140128 |  | Chemiluminescence | unknown | half hourly mean | n.a. | ref
DEBY196 | Gaseous air pollutants | Ozone | 7 | 20160101 |  | UV absorption | unknown | half hourly mean | n.a. | ref
DEBY196 | Gaseous air pollutants | Nitrogen dioxide first measurement | 8 | 20160101 |  | Chemiluminescence | unknown | half hourly mean | n.a. | ref
DEBY196 | Gaseous air pollutants | Nitrogen monoxide | 38 | 20160101 |  | Chemiluminescence | unknown | half hourly mean | n.a. | ref
DEBY196 | Gaseous air pollutants | Nitrogen oxides | 9 | 20160101 |  | Chemiluminescence | unknown | half hourly mean | n.a. | ref
DEHB001 | Gaseous air pollutants | Sulfur dioxide | 1 | 19870101 |  | UV fluorescence | unknown | half hourly mean | n.a. | ref
DEHB001 | Gaseous air pollutants | Ozone | 7 | 19870101 |  | UV absorption | unknown | half hourly mean | n.a. | ref
DEHB001 | Gaseous air pollutants | Nitrogen dioxide first measurement | 8 | 19870101 |  | Chemiluminescence | unknown | half hourly mean | n.a. | ref
DEHB001 | Gaseous air pollutants | Nitrogen monoxide | 38 | 19870101 |  | Chemiluminescence | unknown | half hourly mean | n.a. | ref
DEHB001 | Gaseous air pollutants | Nitrogen oxides | 9 | 19870101 |  | Chemiluminescence | unknown | half hourly mean | n.a. | ref
DEHB001 | Gaseous air pollutants | Carbon monoxide | 10 | 19870101 |  | IR-Absorption | unknown | half hourly mean | n.a. | ref
DEHB001 | Particulate air pollutants | Total suspended particulate matter | 4 | 19870101 | 19991231 | Beta ray absorption | unknown | half hourly mean | n.a. | noRef
DEHB001 | Particulate air pollutants | Particulate matter - PM10, first measurement | 5 | 20131022 |  | nephelometry and beta attenuation | unknown | half hourly mean | n.a. | yes
DEHB001 | Meteorological measurands | Wind velocity |  | 19980401 | 20101031 | Supersonic anemometer | unknown | half hourly mean | n.a. | noRef
DEHB001 | Meteorological measurands | Wind direction |  | 19980401 | 20101031 | Supersonic anemometer | unknown | half hourly mean | n.a. | noRef
DEHB001 | Meteorological measurands | Temperature |  | 19980401 | 20101031 | Supersonic anemometer | unknown | half hourly mean | n.a. | noRef
DEHB001 | Meteorological measurands | Relative humidity |  | 19980401 | 20101031 | Capacitive semiconductor sensor | unknown | half hourly mean | n.a. | noRef
DEHB002 | Gaseous air pollutants | Sulfur dioxide | 1 | 19870101 |  | UV fluorescence | unknown | half hourly mean | n.a. | ref
DEHB002 | Gaseous air pollutants | Ozone | 7 | 19870101 |  | UV absorption | unknown | half hourly mean | n.a. | ref
DEHB002 | Gaseous air pollutants | Nitrogen dioxide first measurement | 8 | 19870101 |  | Chemiluminescence | unknown | half hourly mean | n.a. | ref
DEHB002 | Gaseous air pollutants | Nitrogen monoxide | 38 | 19870101 |  | Chemiluminescence | unknown | half hourly mean | n.a. | ref
DEHB002 | Gaseous air pollutants | Nitrogen oxides | 9 | 19870101 |  | Chemiluminescence | unknown | half hourly mean | n.a. | ref
DEHB002 | Gaseous air pollutants | Carbon monoxide | 10 | 19870101 | 19980101 | IR-Absorption | unknown | half hourly mean | n.a. | ref
DEHB002 | Particulate air pollutants | Total suspended particulate matter | 4 | 19870101 | 20031231 | Beta ray absorption | unknown | half hourly mean | n.a. | noRef
DEHB002 | Particulate air pollutants | Particulate matter - PM10, first measurement | 5 | 20160101 |  | nephelometry and beta attenuation | unknown | half hourly mean | n.a. | yes
DEHB002 | Particulate air pollutants | Particulate matter - PM2,5, first measurement | 6001 | 20070601 |  | nephelometry and beta attenuation | unknown | half hourly mean | n.a. | yes
DEHB002 | Pollutants in PM10 | Lead in PM10 | 5012 | 20170701 | 20180630 | LVS - automatic filter change 2,3 m³/h | unknown | 3-monthly mean | every day | ref
DEHB002 | Pollutants in PM10 | Cadmium in PM10 | 5014 | 20170701 | 20180630 | LVS - automatic filter change 2,3 m³/h | unknown | 3-monthly mean | every day | ref
DEHB002 | Pollutants in PM10 | Arsenic in PM10 | 5018 | 20170701 | 20180630 | LVS - automatic filter change 2,3 m³/h | unknown | 3-monthly mean | every day | ref
DEHB002 | Pollutants in PM10 | Nickel in PM10 | 5015 | 20170701 | 20180630 | LVS - automatic filter change 2,3 m³/h | unknown | 3-monthly mean | every day | ref
DEHB002 | Pollutants in PM10 | Benzo(a)pyren in PM10 | 5029 | 20170701 | 20180630 | LVS - automatic filter change 2,3 m³/h | unknown | 3-monthly mean | every day | ref
DEHB002 | Meteorological measurands | Wind velocity |  | 19870101 | 19971231 | Supersonic anemometer | unknown | half hourly mean | n.a. | noRef
DEHB002 | Meteorological measurands | Wind direction |  | 19870101 | 19971231 | Supersonic anemometer | unknown | half hourly mean | n.a. | noRef
DEHB002 | Meteorological measurands | Temperature |  | 19870101 | 19971231 | Supersonic anemometer | unknown | half hourly mean | n.a. | noRef
DEHB002 | Meteorological measurands | Relative humidity |  | 19870101 | 19971231 | Hair hygrometer | unknown | half hourly mean | n.a. | noRef
DEHB003 | Gaseous air pollutants | Sulfur dioxide | 1 | 19890501 | 20100430 | UV fluorescence | unknown | half hourly mean | n.a. | ref
DEHB003 | Gaseous air pollutants | Ozone | 7 | 19900101 | 20100430 | UV absorption | unknown | half hourly mean | n.a. | ref
DEHB003 | Gaseous air pollutants | Nitrogen dioxide first measurement | 8 | 19890501 | 20100430 | Chemiluminescence | unknown | half hourly mean | n.a. | ref
DEHB003 | Gaseous air pollutants | Nitrogen monoxide | 38 | 19890501 | 20100430 | Chemiluminescence | unknown | half hourly mean | n.a. | ref
DEHB003 | Gaseous air pollutants | Nitrogen oxides | 9 | 19890501 | 20100430 | Chemiluminescence | unknown | half hourly mean | n.a. | ref
DEHB003 | Gaseous air pollutants | Carbon monoxide | 10 | 19890501 | 19971231 | IR-Absorption | unknown | half hourly mean | n.a. | ref
DEHB003 | Particulate air pollutants | Total suspended particulate matter | 4 | 19890501 | 19991231 | Beta ray absorption | unknown | half hourly mean | n.a. | noRef
DEHB003 | Particulate air pollutants | Particulate matter - PM10, first measurement | 5 | 20020101 | 20100430 | Tapered Element Oscillating Microbalance (TEOM) | unknown | half hourly mean | n.a. | yes
DEHB004 | Gaseous air pollutants | Sulfur dioxide | 1 | 19890501 |  | UV fluorescence | unknown | half hourly mean | n.a. | ref
DEHB004 | Gaseous air pollutants | Ozone | 7 | 19900101 |  | UV absorption | unknown | half hourly mean | n.a. | ref
DEHB004 | Gaseous air pollutants | Nitrogen dioxide first measurement | 8 | 19890501 |  | Chemiluminescence | unknown | half hourly mean | n.a. | ref
DEHB004 | Gaseous air pollutants | Nitrogen monoxide | 38 | 19890501 |  | Chemiluminescence | unknown | half hourly mean | n.a. | ref
DEHB004 | Gaseous air pollutants | Nitrogen oxides | 9 | 19890501 |  | Chemiluminescence | unknown | half hourly mean | n.a. | ref
DEHB004 | Gaseous air pollutants | Carbon monoxide | 10 | 19890501 | 20091231 | IR-Absorption | unknown | half hourly mean | n.a. | ref
DEHB004 | Particulate air pollutants | Total suspended particulate matter | 4 | 19890501 | 20001231 | Beta ray absorption | unknown | half hourly mean | n.a. | noRef
DEHB004 | Particulate air pollutants | Particulate matter - PM10, first measurement | 5 | 20150901 |  | nephelometry and beta attenuation | unknown | half hourly mean | n.a. | yes
DEHB005 | Gaseous air pollutants | Sulfur dioxide | 1 | 19890501 |  | UV fluorescence | unknown | half hourly mean | n.a. | ref
DEHB005 | Gaseous air pollutants | Ozone | 7 | 19890501 |  | UV absorption | unknown | half hourly mean | n.a. | ref
DEHB005 | Gaseous air pollutants | Nitrogen dioxide first measurement | 8 | 19890501 |  | Chemiluminescence | unknown | half hourly mean | n.a. | ref
DEHB005 | Gaseous air pollutants | Nitrogen monoxide | 38 | 19890501 |  | Chemiluminescence | unknown | half hourly mean | n.a. | ref
DEHB005 | Gaseous air pollutants | Nitrogen oxides | 9 | 19890501 |  | Chemiluminescence | unknown | half hourly mean | n.a. | ref
DEHB005 | Gaseous air pollutants | Carbon monoxide | 10 | 19890501 |  | IR-Absorption | unknown | half hourly mean | n.a. | ref
DEHB005 | Particulate air pollutants | Total suspended particulate matter | 4 | 19890501 | 20001231 | Beta ray absorption | unknown | half hourly mean | n.a. | noRef
DEHB005 | Particulate air pollutants | Particulate matter - PM10, first measurement | 5 | 20140701 |  | nephelometry and beta attenuation | unknown | half hourly mean | n.a. | yes
DEHB005 | Particulate air pollutants | Particulate matter - PM2,5, first measurement | 6001 | 20160111 |  | nephelometry and beta attenuation | unknown | half hourly mean | n.a. | yes
DEHB005 | Pollutants in PM10 | Lead in PM10 | 5012 | 20150101 | 20161231 | LVS - automatic filter change 2,3 m³/h | unknown | 3-monthly mean | every day | ref
DEHB005 | Pollutants in PM10 | Cadmium in PM10 | 5014 | 20150101 | 20161231 | LVS - automatic filter change 2,3 m³/h | unknown | 3-monthly mean | every day | ref
DEHB005 | Pollutants in PM10 | Arsenic in PM10 | 5018 | 20150101 | 20161231 | LVS - automatic filter change 2,3 m³/h | unknown | 3-monthly mean | every day | ref
DEHB005 | Pollutants in PM10 | Nickel in PM10 | 5015 | 20150101 | 20161231 | LVS - automatic filter change 2,3 m³/h | unknown | 3-monthly mean | every day | ref
DEHB005 | Pollutants in PM10 | Benzo(a)pyren in PM10 | 5029 | 20150101 | 20161231 | LVS - automatic filter change 2,3 m³/h | unknown | 3-monthly mean | every day | ref
DEHB005 | Total deposition (bulk) | Arsenic | 7018 | 20140701 | 20161231 | Bulk Bergerhoff | unknown | 3-monthly mean | every month | ref
DEHB005 | Total deposition (bulk) | Lead | 7012 | 20140701 | 20161231 | Bulk Bergerhoff | unknown | 3-monthly mean | every month | no
DEHB005 | Total deposition (bulk) | Cadmium | 7014 | 20140701 | 20161231 | Bulk Bergerhoff | unknown | 3-monthly mean | every month | no
DEHB005 | Total deposition (bulk) | Nickel | 7015 | 20140701 | 20161231 | Bulk Bergerhoff | unknown | 3-monthly mean | every month | no
DEHB005 | Total deposition (bulk) | Particulate precipitation |  | 20140701 | 20161231 | Bulk Bergerhoff | unknown | monthly mean | every month | ref
DEHB005 | Meteorological measurands | Wind velocity |  | 19890501 |  | Vaisala WXT | unknown | half hourly mean | n.a. | noRef
DEHB005 | Meteorological measurands | Wind direction |  | 19890501 |  | Vaisala WXT | unknown | half hourly mean | n.a. | noRef
DEHB005 | Meteorological measurands | Temperature |  | 19890501 |  | Vaisala WXT | unknown | half hourly mean | n.a. | noRef
DEHB005 | Meteorological measurands | Relative humidity |  | 19890501 |  | Vaisala WXT | unknown | half hourly mean | n.a. | noRef
DEHB006 | Gaseous air pollutants | Nitrogen dioxide first measurement | 8 | 19920501 |  | Chemiluminescence | unknown | half hourly mean | n.a. | ref
DEHB006 | Gaseous air pollutants | Nitrogen monoxide | 38 | 19920501 |  | Chemiluminescence | unknown | half hourly mean | n.a. | ref
DEHB006 | Gaseous air pollutants | Nitrogen oxides | 9 | 19920501 |  | Chemiluminescence | unknown | half hourly mean | n.a. | ref
DEHB006 | Gaseous air pollutants | Carbon monoxide | 10 | 19920501 |  | IR-Absorption | unknown | half hourly mean | n.a. | ref
DEHB006 | Gaseous air pollutants | Benzene | 20 | 20050301 | 20091231 | Gas chromatography | unknown | half hourly mean | n.a. | ref
DEHB006 | Particulate air pollutants | Particulate matter - PM10, first measurement | 5 | 20120110 |  | Beta ray absorption | unknown | half hourly mean | n.a. | yes
DEHB007 | Gaseous air pollutants | Nitrogen dioxide first measurement | 8 | 19940501 | 20100228 | Chemiluminescence | unknown | half hourly mean | n.a. | ref
DEHB007 | Gaseous air pollutants | Nitrogen monoxide | 38 | 19940501 | 20100228 | Chemiluminescence | unknown | half hourly mean | n.a. | ref
DEHB007 | Gaseous air pollutants | Nitrogen oxides | 9 | 19940501 | 20100228 | Chemiluminescence | unknown | half hourly mean | n.a. | ref
DEHB007 | Gaseous air pollutants | Carbon monoxide | 10 | 19940501 | 20100228 | IR-Absorption | unknown | half hourly mean | n.a. | ref
DEHB007 | Gaseous air pollutants | Benzene | 20 | 20020101 | 20041231 | Gas chromatography | unknown | half hourly mean | n.a. | ref
DEHB007 | Particulate air pollutants | Particulate matter - PM10, first measurement | 5 | 20000101 | 20100228 | Tapered Element Oscillating Microbalance (TEOM) | unknown | half hourly mean | n.a. | yes
DEHB008 | Gaseous air pollutants | Nitrogen dioxide first measurement | 8 | 20050901 | 20051231 | Chemiluminescence | unknown | half hourly mean | every day | ref
DEHB008 | Gaseous air pollutants | Nitrogen monoxide | 38 | 20050901 | 20051231 | Chemiluminescence | unknown | half hourly sum | every day
DEHB008 | Gaseous air pollutants | Nitrogen oxides | 9 | 20050901 | 20051231 | Chemiluminescence | unknown | half hourly mean | every day | ref
DEHB008 | Particulate air pollutants | Particulate matter - PM10, first measurement | 5 | 20050901 | 20051231 | Tapered Element Oscillating Microbalance (TEOM) | unknown | half hourly mean | every day | yes
DEHB009 | Gaseous air pollutants | Nitrogen dioxide first measurement | 8 | 20070103 | 20071203 | Chemiluminescence | unknown | half hourly mean | every day | ref
DEHB009 | Gaseous air pollutants | Nitrogen monoxide | 38 | 20070103 | 20071203 | Chemiluminescence | unknown | half hourly mean | every day | ref
DEHB009 | Gaseous air pollutants | Nitrogen oxides | 9 | 20070103 | 20071203 | Chemiluminescence | unknown | half hourly mean | every day | ref
DEHB009 | Particulate air pollutants | Particulate matter - PM10, first measurement | 5 | 20070103 | 20071203 | Tapered Element Oscillating Microbalance (TEOM) | unknown | half hourly mean | every day | yes
DEHB010 | Particulate air pollutants | Particulate matter - PM10, first measurement | 5 | 20190201 |  | LVS - automatic filter change 2,3 m³/h | unknown | daily mean | every day | notNec
DEHB010 | Pollutants in PM10 | Lead in PM10 | 5012 | 20190201 |  | LVS - automatic filter change 2,3 m³/h | unknown | monthly mean | every day | notNec
DEHB010 | Pollutants in PM10 | Cadmium in PM10 | 5014 | 20190201 |  | LVS - automatic filter change 2,3 m³/h | unknown | monthly mean | every day | notNec
DEHB010 | Pollutants in PM10 | Arsenic in PM10 | 5018 | 20190201 |  | LVS - automatic filter change 2,3 m³/h | unknown | monthly mean | every day | notNec
DEHB010 | Pollutants in PM10 | Nickel in PM10 | 5015 | 20190201 |  | LVS - automatic filter change 2,3 m³/h | unknown | monthly mean | every day | notNec
DEHB010 | Pollutants in PM10 | Benzo(a)pyren in PM10 | 5029 | 20190201 |  | LVS - automatic filter change 2,3 m³/h | unknown | monthly mean | every day | ref
DEHB010 | Total deposition (bulk) | Arsenic | 7018 | 20101203 | 20121228 | Bulk Bergerhoff | unknown | 3-monthly mean | every month | ref
DEHB010 | Total deposition (bulk) | Lead | 7012 | 20101203 | 20121228 | Bulk Bergerhoff | unknown | 3-monthly mean | every month | ref
DEHB010 | Total deposition (bulk) | Cadmium | 7014 | 20101203 | 20121228 | Bulk Bergerhoff | unknown | 3-monthly mean | every month | ref
DEHB010 | Total deposition (bulk) | Nickel | 7015 | 20101203 | 20121228 | Bulk Bergerhoff | unknown | 3-monthly mean | every month | ref
DEHB011 | Gaseous air pollutants | Nitrogen dioxide first measurement | 8 | 20080101 |  | Chemiluminescence | unknown | half hourly mean | n.a. | ref
DEHB011 | Gaseous air pollutants | Nitrogen monoxide | 38 | 20080101 |  | Chemiluminescence | unknown | half hourly mean | n.a. | ref
DEHB011 | Gaseous air pollutants | Nitrogen oxides | 9 | 20080101 |  | Chemiluminescence | unknown | half hourly mean | n.a. | ref
DEHB011 | Particulate air pollutants | Particulate matter - PM10, first measurement | 5 | 20150722 |  | nephelometry and beta attenuation | unknown | half hourly mean | n.a. | yes
DEHB012 | Gaseous air pollutants | Sulfur dioxide | 1 | 20100501 |  | UV fluorescence | unknown | half hourly mean | every day | ref
DEHB012 | Gaseous air pollutants | Nitrogen dioxide first measurement | 8 | 20100501 |  | Chemiluminescence | unknown | half hourly mean | every day | ref
DEHB012 | Gaseous air pollutants | Nitrogen monoxide | 38 | 20100501 |  | Chemiluminescence | unknown | half hourly mean | every day | ref
DEHB012 | Gaseous air pollutants | Nitrogen oxides | 9 | 20100501 |  | Chemiluminescence | unknown | half hourly mean | every day | ref
DEHB012 | Gaseous air pollutants | Carbon monoxide | 10 | 20100501 |  | IR-Absorption | unknown | half hourly mean | every day | ref
DEHB012 | Particulate air pollutants | Particulate matter - PM10, first measurement | 5 | 20130326 |  | nephelometry and beta attenuation | unknown | half hourly mean | n.a. | yes
DEHB013 | Gaseous air pollutants | Sulfur dioxide | 1 | 20100608 |  | UV fluorescence | unknown | half hourly mean | n.a. | ref
DEHB013 | Gaseous air pollutants | Ozone | 7 | 20100608 |  | UV absorption | unknown | half hourly mean | n.a. | ref
DEHB013 | Gaseous air pollutants | Nitrogen dioxide first measurement | 8 | 20100608 |  | Chemiluminescence | unknown | half hourly mean | n.a. | ref
DEHB013 | Gaseous air pollutants | Nitrogen monoxide | 38 | 20100608 |  | Chemiluminescence | unknown | half hourly mean | n.a. | ref
DEHB013 | Gaseous air pollutants | Nitrogen oxides | 9 | 20100608 |  | Chemiluminescence | unknown | half hourly mean | n.a. | ref
DEHB013 | Particulate air pollutants | Particulate matter - PM10, first measurement | 5 | 20100608 |  | nephelometry and beta attenuation | unknown | half hourly mean | n.a. | yes
DEHB013 | Particulate air pollutants | Particulate matter - PM2,5, first measurement | 6001 | 20140101 |  | nephelometry and beta attenuation | unknown | half hourly mean | n.a. | yes
DEHB013 | Meteorological measurands | Wind velocity |  | 20101101 |  | Vaisala WXT | unknown | half hourly mean | n.a. | noRef
DEHB013 | Meteorological measurands | Wind direction |  | 20101101 |  | Vaisala WXT | unknown | half hourly mean | n.a. | noRef
DEHB013 | Meteorological measurands | Temperature |  | 20101101 |  | Vaisala WXT | unknown | half hourly mean | n.a. | noRef
DEHB013 | Meteorological measurands | Relative humidity |  | 20101101 |  | Vaisala WXT | unknown | half hourly mean | n.a. | noRef
DEHB013 | Meteorological measurands | Atmospheric pressure |  | 20101101 |  | Vaisala WXT | unknown | half hourly mean | n.a. | noRef
DEHE001 | Gaseous air pollutants | Sulfur dioxide | 1 | 19950801 |  | UV fluorescence | unknown | half hourly mean | n.a. | ref
DEHE001 | Gaseous air pollutants | Ozone | 7 | 19950801 |  | UV absorption | unknown | half hourly mean | n.a. | ref
DEHE001 | Gaseous air pollutants | Nitrogen dioxide first measurement | 8 | 19950801 |  | Chemiluminescence | unknown | half hourly mean | n.a. | ref
DEHE001 | Gaseous air pollutants | Nitrogen monoxide | 38 | 19950801 |  | Chemiluminescence | unknown | half hourly mean | n.a. | ref
DEHE001 | Gaseous air pollutants | Nitrogen oxides | 9 | 20110101 |  | Chemiluminescence | unknown | half hourly mean | n.a. | ref
DEHE001 | Gaseous air pollutants | Carbon monoxide | 10 | 19950801 |  | IR-Absorption | unknown | half hourly mean | n.a. | ref
DEHE001 | Particulate air pollutants | Total suspended particulate matter | 4 | 19830901 | 19991231 | Beta ray absorption | unknown | half hourly mean | n.a. | noRef
DEHE001 | Particulate air pollutants | Particulate matter - PM10, first measurement | 5 | 20111214 |  | nephelometry and beta attenuation | unknown | half hourly mean | n.a. | yes
DEHE001 | Particulate air pollutants | Particulate matter - PM10, second measurement | 5 | 20020101 |  | HVS - automatic filter change 30 m³/h | unknown | daily mean | about every 3rd day | ref
DEHE001 | Pollutants in PM10 | Lead in PM10 | 5012 | 20020101 |  | HVS - automatic filter change 30 m³/h | unknown | daily mean | about every 6th day | ref
DEHE001 | Pollutants in PM10 | Cadmium in PM10 | 5014 | 20020101 |  | HVS - automatic filter change 30 m³/h | unknown | daily mean | about every 6th day | ref
DEHE001 | Pollutants in PM10 | Arsenic in PM10 | 5018 | 20020101 |  | HVS - automatic filter change 30 m³/h | unknown | daily mean | about every 6th day | ref
DEHE001 | Pollutants in PM10 | Nickel in PM10 | 5015 | 20020101 |  | HVS - automatic filter change 30 m³/h | unknown | daily mean | about every 6th day | ref
DEHE001 | Pollutants in PM10 | cobalt in PM10 |  | 20120101 |  | HVS - automatic filter change 30 m³/h | unknown | daily mean | about every 6th day | ref
DEHE001 | Pollutants in PM10 | iron in PM10 |  | 20120101 |  | HVS - automatic filter change 30 m³/h | unknown | daily mean | about every 6th day | ref
DEHE001 | Pollutants in PM10 | copper in Pm10 |  | 20120101 |  | HVS - automatic filter change 30 m³/h | unknown | daily mean | about every 6th day | ref
DEHE001 | Pollutants in PM10 | manganese in PM10 |  | 20120101 |  | HVS - automatic filter change 30 m³/h | unknown | daily mean | about every 6th day | ref
DEHE001 | Pollutants in PM10 | vanadium in PM10 |  | 20120101 |  | HVS - automatic filter change 30 m³/h | unknown | daily mean | about every 6th day | ref
DEHE001 | Pollutants in PM10 | Antimony in PM10 |  | 20120101 |  | HVS - automatic filter change 30 m³/h | unknown | daily mean | about every 6th day | ref
DEHE001 | Pollutants in PM10 | Chrome in PM10 |  | 20120101 |  | HVS - automatic filter change 30 m³/h | unknown | daily mean | about every 6th day | ref
DEHE001 | Meteorological measurands | Wind velocity |  | 20021114 |  | Supersonic anemometer | unknown | half hourly mean | n.a. | noRef
DEHE001 | Meteorological measurands | Wind direction |  | 20021114 |  | Supersonic anemometer | unknown | half hourly mean | n.a. | noRef
DEHE001 | Meteorological measurands | Temperature |  | 20021114 |  | PT 100 (Resistance thermometer) | unknown | half hourly mean | n.a. | noRef
DEHE001 | Meteorological measurands | Relative humidity |  | 20021114 |  | Hair hygrometer | unknown | half hourly mean | n.a. | noRef
DEHE001 | Meteorological measurands | Atmospheric pressure |  | 20021119 |  | Aneroid | unknown | half hourly mean | n.a. | noRef
DEHE002 | Gaseous air pollutants | Sulfur dioxide | 1 | 19820701 | 19961231 | UV fluorescence | unknown | half hourly mean | n.a. | ref
DEHE002 | Gaseous air pollutants | Ozone | 7 | 19920401 | 19961231 | UV absorption | unknown | half hourly mean | n.a. | ref
DEHE002 | Gaseous air pollutants | Nitrogen dioxide first measurement | 8 | 19820701 | 19961231 | Chemiluminescence | unknown | half hourly mean | n.a. | ref
DEHE002 | Gaseous air pollutants | Nitrogen monoxide | 38 | 19820701 | 19961231 | Chemiluminescence | unknown | half hourly mean | n.a. | ref
DEHE002 | Gaseous air pollutants | Carbon monoxide | 10 | 19820701 | 19940630 | IR-Absorption | unknown | half hourly mean | n.a. | ref
DEHE002 | Gaseous air pollutants | Non-methane volatile organic compounds | 32 | 19830704 | 19961127 | Gaschromatography | unknown | half hourly mean | n.a. | ref
DEHE002 | Gaseous air pollutants | Methane | 41 | 19931101 | 19961127 | GC-FID | unknown | half hourly mean | n.a. | ref
DEHE002 | Particulate air pollutants | Total suspended particulate matter | 4 | 19850401 | 19961231 | Beta ray absorption | unknown | half hourly mean | n.a. | noRef
DEHE002 | Meteorological measurands | Wind velocity |  | 19821101 | 20000131 | n.a. | unknown | half hourly mean | n.a. | noRef
DEHE002 | Meteorological measurands | Wind direction |  | 19821101 | 20000131 | n.a. | unknown | half hourly mean | n.a. | noRef
DEHE002 | Meteorological measurands | Temperature |  | 19821201 | 20000131 | n.a. | unknown | half hourly mean | n.a. | noRef
DEHE002 | Meteorological measurands | Global radiation W/m² |  | 19920507 | 20000131 | n.a. | unknown | half hourly mean | n.a. | noRef
DEHE002 | Meteorological measurands | Relative humidity |  | 19821201 | 20000131 | n.a. | unknown | half hourly mean | n.a. | noRef
DEHE003 | Gaseous air pollutants | Sulfur dioxide | 1 | 19770101 | 19980331 | UV fluorescence | unknown | half hourly mean | n.a. | ref
DEHE003 | Gaseous air pollutants | Ozone | 7 | 19800201 | 19980331 | UV absorption | unknown | half hourly mean | n.a. | ref
DEHE003 | Gaseous air pollutants | Nitrogen dioxide first measurement | 8 | 19770101 | 19980331 | Chemiluminescence | unknown | half hourly mean | n.a. | ref
DEHE003 | Gaseous air pollutants | Nitrogen monoxide | 38 | 19770101 | 19980331 | Chemiluminescence | unknown | half hourly mean | n.a. | ref
DEHE003 | Gaseous air pollutants | Carbon monoxide | 10 | 19770101 | 19940630 | IR-Absorption | unknown | half hourly mean | n.a. | ref
DEHE003 | Particulate air pollutants | Total suspended particulate matter | 4 | 19791101 | 19980331 | Beta ray absorption | unknown | half hourly mean | n.a. | noRef
DEHE004 | Gaseous air pollutants | Sulfur dioxide | 1 | 19840201 | 19980331 | UV fluorescence | unknown | half hourly mean | n.a. | ref
DEHE004 | Gaseous air pollutants | Ozone | 7 | 19930203 | 19980331 | UV absorption | unknown | half hourly mean | n.a. | ref
DEHE004 | Gaseous air pollutants | Nitrogen dioxide first measurement | 8 | 19840301 | 19980331 | Chemiluminescence | unknown | half hourly mean | n.a. | ref
DEHE004 | Gaseous air pollutants | Nitrogen monoxide | 38 | 19840301 | 19980331 | Chemiluminescence | unknown | half hourly mean | n.a. | ref
DEHE004 | Gaseous air pollutants | Carbon monoxide | 10 | 19840201 | 19980331 | IR-Absorption | unknown | half hourly mean | n.a. | ref
DEHE004 | Gaseous air pollutants | Non-methane volatile organic compounds | 32 | 19840418 | 19980331 | Gaschromatography | unknown | half hourly mean | n.a. | ref
DEHE004 | Gaseous air pollutants | Methane | 41 | 19931201 | 19980331 | GC-FID | unknown | half hourly mean | n.a. | ref
DEHE004 | Particulate air pollutants | Total suspended particulate matter | 4 | 19840403 | 19980331 | Beta ray absorption | unknown | half hourly mean | n.a. | noRef
DEHE004 | Meteorological measurands | Wind velocity |  | 19840301 | 19980331 | n.a. | unknown | half hourly mean | n.a. | noRef
DEHE004 | Meteorological measurands | Wind direction |  | 19840301 | 19980331 | n.a. | unknown | half hourly mean | n.a. | noRef
DEHE004 | Meteorological measurands | Temperature |  | 19840301 | 19980331 | n.a. | unknown | half hourly mean | n.a. | noRef
DEHE004 | Meteorological measurands | Relative humidity |  | 19840301 | 19980331 | n.a. | unknown | half hourly mean | n.a. | noRef
DEHE005 | Gaseous air pollutants | Sulfur dioxide | 1 | 19790701 |  | UV fluorescence | unknown | half hourly mean | n.a. | ref
DEHE005 | Gaseous air pollutants | Ozone | 7 | 19840501 |  | UV absorption | unknown | half hourly mean | n.a. | ref
DEHE005 | Gaseous air pollutants | Nitrogen dioxide first measurement | 8 | 19790901 |  | Chemiluminescence | unknown | half hourly mean | n.a. | ref
DEHE005 | Gaseous air pollutants | Nitrogen monoxide | 38 | 19790901 |  | Chemiluminescence | unknown | half hourly mean | n.a. | ref
DEHE005 | Gaseous air pollutants | Nitrogen oxides | 9 | 20110101 |  | Chemiluminescence | unknown | half hourly mean | n.a. | ref
DEHE005 | Gaseous air pollutants | Carbon monoxide | 10 | 19790601 | 20080128 | IR-Absorption | unknown | half hourly mean | n.a. | ref
DEHE005 | Gaseous air pollutants | Non-methane volatile organic compounds | 32 | 19810301 | 20060111 | Gaschromatography | unknown | half hourly mean | n.a. | ref
DEHE005 | Gaseous air pollutants | Methane | 41 | 19940201 | 20060111 | GC-FID | unknown | half hourly mean | n.a. | ref
DEHE005 | Particulate air pollutants | Total suspended particulate matter | 4 | 19830201 | 19991231 | Beta ray absorption | unknown | half hourly mean | n.a. | noRef
DEHE005 | Particulate air pollutants | Particulate matter - PM10, first measurement | 5 | 20111209 |  | nephelometry and beta attenuation | unknown | half hourly mean | n.a. | yes
DEHE005 | Particulate air pollutants | Particulate matter - PM10, second measurement | 5 | 20020101 |  | HVS - automatic filter change 30 m³/h | unknown | daily mean | about every 3rd day | ref
DEHE005 | Pollutants in PM10 | Lead in PM10 | 5012 | 20020101 |  | HVS - automatic filter change 30 m³/h | unknown | daily mean | about every 6th day | ref
DEHE005 | Pollutants in PM10 | Cadmium in PM10 | 5014 | 20020101 |  | HVS - automatic filter change 30 m³/h | unknown | daily mean | about every 6th day | ref
DEHE005 | Pollutants in PM10 | Arsenic in PM10 | 5018 | 20020101 |  | HVS - automatic filter change 30 m³/h | unknown | daily mean | about every 6th day | ref
DEHE005 | Pollutants in PM10 | Nickel in PM10 | 5015 | 20020101 |  | HVS - automatic filter change 30 m³/h | unknown | daily mean | about every 6th day | ref
DEHE005 | Pollutants in PM10 | cobalt in PM10 |  | 20120101 |  | HVS - automatic filter change 30 m³/h | unknown | daily mean | about every 6th day | ref
DEHE005 | Pollutants in PM10 | iron in PM10 |  | 20120101 |  | HVS - automatic filter change 30 m³/h | unknown | daily mean | about every 6th day | ref
DEHE005 | Pollutants in PM10 | copper in Pm10 |  | 20120101 |  | HVS - automatic filter change 30 m³/h | unknown | daily mean | about every 6th day | ref
DEHE005 | Pollutants in PM10 | manganese in PM10 |  | 20120101 |  | HVS - automatic filter change 30 m³/h | unknown | daily mean | about every 6th day | ref
DEHE005 | Pollutants in PM10 | vanadium in PM10 |  | 20120101 |  | HVS - automatic filter change 30 m³/h | unknown | daily mean | about every 6th day | ref
DEHE005 | Pollutants in PM10 | Antimony in PM10 |  | 20120101 |  | HVS - automatic filter change 30 m³/h | unknown | daily mean | about every 6th day | ref
DEHE005 | Pollutants in PM10 | Chrome in PM10 |  | 20120101 |  | HVS - automatic filter change 30 m³/h | unknown | daily mean | about every 6th day | ref
DEHE005 | Meteorological measurands | Wind velocity |  | 20040701 |  | Supersonic anemometer | unknown | half hourly mean | n.a. | noRef
DEHE005 | Meteorological measurands | Wind direction |  | 20040701 |  | Supersonic anemometer | unknown | half hourly mean | n.a. | noRef
DEHE005 | Meteorological measurands | Temperature |  | 20040701 |  | PT 100 (Resistance thermometer) | unknown | half hourly mean | n.a. | noRef
DEHE005 | Meteorological measurands | Relative humidity |  | 20040701 |  | Hair hygrometer | unknown | half hourly mean | n.a. | noRef
DEHE005 | Meteorological measurands | Atmospheric pressure |  | 20170101 |  | Kapacitive semiconductor sensor | unknown | half hourly mean | n.a. | noRef
DEHE006 | Gaseous air pollutants | Sulfur dioxide | 1 | 19770401 | 19880731 | UV fluorescence | unknown | half hourly mean | n.a. | ref
DEHE006 | Gaseous air pollutants | Ozone | 7 | 19800201 | 19880731 | UV absorption | unknown | half hourly mean | n.a. | ref
DEHE006 | Gaseous air pollutants | Nitrogen dioxide first measurement | 8 | 19770401 | 19880731 | Chemiluminescence | unknown | half hourly mean | n.a. | ref
DEHE006 | Gaseous air pollutants | Nitrogen monoxide | 38 | 19770401 | 19880731 | Chemiluminescence | unknown | half hourly mean | n.a. | ref
DEHE006 | Gaseous air pollutants | Carbon monoxide | 10 | 19770401 | 19880731 | IR-Absorption | unknown | half hourly mean | n.a. | ref
DEHE006 | Gaseous air pollutants | Non-methane volatile organic compounds | 32 | 19840401 | 19880731 | Gaschromatography | unknown | half hourly mean | n.a. | ref
DEHE006 | Particulate air pollutants | Total suspended particulate matter | 4 | 19791101 | 19880731 | Beta ray absorption | unknown | half hourly mean | n.a. | noRef
DEHE007 | Gaseous air pollutants | Sulfur dioxide | 1 | 19770101 | 19980331 | UV fluorescence | unknown | half hourly mean | n.a. | ref
DEHE007 | Gaseous air pollutants | Ozone | 7 | 19850801 | 19980331 | UV absorption | unknown | half hourly mean | n.a. | ref
DEHE007 | Gaseous air pollutants | Nitrogen dioxide first measurement | 8 | 19770901 | 19980331 | Chemiluminescence | unknown | half hourly mean | n.a. | ref
DEHE007 | Gaseous air pollutants | Nitrogen monoxide | 38 | 19770901 | 19980331 | Chemiluminescence | unknown | half hourly mean | n.a. | ref
DEHE007 | Gaseous air pollutants | Carbon monoxide | 10 | 19770101 | 19980331 | IR-Absorption | unknown | half hourly mean | n.a. | ref
DEHE007 | Particulate air pollutants | Total suspended particulate matter | 4 | 19830201 | 19980331 | Beta ray absorption | unknown | half hourly mean | n.a. | noRef
DEHE008 | Gaseous air pollutants | Sulfur dioxide | 1 | 19840101 | 20080128 | UV fluorescence | unknown | half hourly mean | n.a. | ref
DEHE008 | Gaseous air pollutants | Ozone | 7 | 19840301 |  | UV absorption | unknown | half hourly mean | n.a. | ref
DEHE008 | Gaseous air pollutants | Nitrogen dioxide first measurement | 8 | 19840301 |  | Chemiluminescence | unknown | half hourly mean | n.a. | ref
DEHE008 | Gaseous air pollutants | Nitrogen monoxide | 38 | 19840301 |  | Chemiluminescence | unknown | half hourly mean | n.a. | ref
DEHE008 | Gaseous air pollutants | Nitrogen oxides | 9 | 20110101 |  | Chemiluminescence | unknown | half hourly mean | n.a. | ref
DEHE008 | Gaseous air pollutants | Carbon monoxide | 10 | 19840201 | 19940616 | IR-Absorption | unknown | half hourly mean | n.a. | ref
DEHE008 | Gaseous air pollutants | Non-methane volatile organic compounds | 32 | 19840401 | 20060111 | Gaschromatography | unknown | half hourly mean | n.a. | ref
DEHE008 | Gaseous air pollutants | Methane | 41 | 19940101 | 20060111 | GC-FID | unknown | half hourly mean | n.a. | ref
DEHE008 | Particulate air pollutants | Total suspended particulate matter | 4 | 19840301 | 20000121 | Beta ray absorption | unknown | half hourly mean | n.a. | noRef
DEHE008 | Particulate air pollutants | Particulate matter - PM10, first measurement | 5 | 20111209 |  | nephelometry and beta attenuation | unknown | half hourly mean | n.a. | yes
DEHE008 | Particulate air pollutants | Particulate matter - PM10, second measurement | 5 | 20010101 |  | HVS - automatic filter change 30 m³/h | unknown | daily mean | about every 3rd day | ref
DEHE008 | Particulate air pollutants | Particulate matter - PM2,5, first measurement | 6001 | 20080101 |  | LVS - automatic filter change 2,3 m³/h | unknown | daily mean | every day | ref
DEHE008 | Pollutants in PM10 | Lead in PM10 | 5012 | 20010101 |  | HVS - automatic filter change 30 m³/h | unknown | daily mean | about every 6th day | ref
DEHE008 | Pollutants in PM10 | Cadmium in PM10 | 5014 | 20010101 |  | HVS - automatic filter change 30 m³/h | unknown | daily mean | about every 6th day | ref
DEHE008 | Pollutants in PM10 | Arsenic in PM10 | 5018 | 20020101 |  | HVS - automatic filter change 30 m³/h | unknown | daily mean | about every 6th day | ref
DEHE008 | Pollutants in PM10 | Nickel in PM10 | 5015 | 20020101 |  | HVS - automatic filter change 30 m³/h | unknown | daily mean | about every 6th day | ref
DEHE008 | Pollutants in PM10 | cobalt in PM10 |  | 20120101 |  | HVS - automatic filter change 30 m³/h | unknown | daily mean | about every 6th day | ref
DEHE008 | Pollutants in PM10 | iron in PM10 |  | 20120101 |  | HVS - automatic filter change 30 m³/h | unknown | daily mean | about every 6th day | ref
DEHE008 | Pollutants in PM10 | copper in Pm10 |  | 20120101 |  | HVS - automatic filter change 30 m³/h | unknown | daily mean | about every 6th day | ref
DEHE008 | Pollutants in PM10 | manganese in PM10 |  | 20120101 |  | HVS - automatic filter change 30 m³/h | unknown | daily mean | about every 6th day | ref
DEHE008 | Pollutants in PM10 | vanadium in PM10 |  | 20120101 |  | HVS - automatic filter change 30 m³/h | unknown | daily mean | about every 6th day | ref
DEHE008 | Pollutants in PM10 | Antimony in PM10 |  | 20120101 |  | HVS - automatic filter change 30 m³/h | unknown | daily mean | about every 6th day | ref
DEHE008 | Pollutants in PM10 | Chrome in PM10 |  | 20120101 |  | HVS - automatic filter change 30 m³/h | unknown | daily mean | about every 6th day | ref
DEHE008 | Meteorological measurands | Wind velocity |  | 19840103 |  | Supersonic anemometer | unknown | half hourly mean | n.a. | noRef
DEHE008 | Meteorological measurands | Wind direction |  | 19840103 |  | Supersonic anemometer | unknown | half hourly mean | n.a. | noRef
DEHE008 | Meteorological measurands | Temperature |  | 19840101 |  | PT 100 (Resistance thermometer) | unknown | half hourly mean | n.a. | noRef
DEHE008 | Meteorological measurands | Relative humidity |  | 19840101 |  | Hair hygrometer | unknown | half hourly mean | n.a. | noRef
DEHE008 | Meteorological measurands | Atmospheric pressure |  | 19990401 |  | Aneroid | unknown | half hourly mean | n.a. | noRef
DEHE009 | Gaseous air pollutants | Sulfur dioxide | 1 | 20080101 | 20121231 | UV fluorescence | unknown | half hourly mean | n.a. | ref
DEHE009 | Gaseous air pollutants | Ozone | 7 | 19920401 | 19980331 | UV absorption | unknown | half hourly mean | n.a. | ref
DEHE009 | Gaseous air pollutants | Nitrogen dioxide first measurement | 8 | 20080101 | 20121231 | Chemiluminescence | unknown | half hourly mean | n.a. | ref
DEHE009 | Gaseous air pollutants | Nitrogen monoxide | 38 | 20080101 | 20121231 | Chemiluminescence | unknown | half hourly mean | n.a. | ref
DEHE009 | Gaseous air pollutants | Nitrogen oxides | 9 | 20110101 | 20121231 | Chemiluminescence | unknown | half hourly mean | n.a. | ref
DEHE009 | Gaseous air pollutants | Carbon monoxide | 10 | 19781001 | 19940630 | IR-Absorption | unknown | half hourly mean | n.a. | ref
DEHE009 | Gaseous air pollutants | Benzene | 20 | 20080101 | 20121231 | Gaschromatography | unknown | half hourly mean | n.a. | ref
DEHE009 | Gaseous air pollutants | Toluene | 21 | 20080101 | 20121231 | Gaschromatography | unknown | half hourly mean | n.a. | ref
DEHE009 | Gaseous air pollutants | m,p-Xylene | 464 | 20080101 | 20121231 | Gaschromatography | unknown | half hourly mean | n.a. | ref
DEHE009 | Gaseous air pollutants | o-Xylene | 482 | 20080101 | 20121231 | Gaschromatography | unknown | half hourly mean | n.a. | ref
DEHE009 | Gaseous air pollutants | Non-methane volatile organic compounds | 32 | 20080128 | 20121231 | Gaschromatography | unknown | half hourly mean | n.a. | ref
DEHE009 | Gaseous air pollutants | Methane | 41 | 20080128 | 20121231 | GC-FID | unknown | half hourly mean | n.a. | ref
DEHE009 | Gaseous air pollutants | Ethyl benzene | 431 | 20110203 | 20121231 | Gaschromatography | unknown | half hourly mean | n.a. | ref
DEHE009 | Particulate air pollutants | Total suspended particulate matter | 4 | 19821101 | 19980331 | Beta ray absorption | unknown | half hourly mean | n.a. | noRef
DEHE009 | Particulate air pollutants | Particulate matter - PM10, first measurement | 5 | 20080101 | 20121231 | nephelometry and beta attenuation | unknown | half hourly mean | n.a. | yes
DEHE009 | Particulate air pollutants | Particulate matter - PM10, second measurement | 5 | 20080103 | 20141231 | HVS - automatic filter change 30 m³/h | unknown | daily mean | about every 3rd day | ref
DEHE009 | Pollutants in PM10 | Lead in PM10 | 5012 | 20080103 | 20141231 | HVS - automatic filter change 30 m³/h | unknown | daily mean | about every 6th day | ref
DEHE009 | Pollutants in PM10 | Cadmium in PM10 | 5014 | 20080103 | 20141231 | HVS - automatic filter change 30 m³/h | unknown | daily mean | about every 6th day | ref
DEHE009 | Pollutants in PM10 | Arsenic in PM10 | 5018 | 20080103 | 20141231 | HVS - automatic filter change 30 m³/h | unknown | daily mean | about every 6th day | ref
DEHE009 | Pollutants in PM10 | Nickel in PM10 | 5015 | 20080103 | 20141231 | HVS - automatic filter change 30 m³/h | unknown | daily mean | about every 6th day | ref
DEHE009 | Pollutants in PM10 | cobalt in PM10 |  | 20120101 | 20141231 | HVS - automatic filter change 30 m³/h | unknown | daily mean | about every 6th day | ref
DEHE009 | Pollutants in PM10 | iron in PM10 |  | 20120101 | 20141231 | HVS - automatic filter change 30 m³/h | unknown | daily mean | about every 6th day | ref
DEHE009 | Pollutants in PM10 | copper in Pm10 |  | 20120101 | 20141231 | HVS - automatic filter change 30 m³/h | unknown | daily mean | about every 6th day | ref
DEHE009 | Pollutants in PM10 | manganese in PM10 |  | 20120101 | 20141231 | HVS - automatic filter change 30 m³/h | unknown | daily mean | about every 6th day | ref
DEHE009 | Pollutants in PM10 | vanadium in PM10 |  | 20120101 | 20141231 | HVS - automatic filter change 30 m³/h | unknown | daily mean | about every 6th day | ref
DEHE009 | Pollutants in PM10 | Antimony in PM10 |  | 20120101 | 20141231 | HVS - automatic filter change 30 m³/h | unknown | daily mean | about every 6th day | ref
DEHE009 | Pollutants in PM10 | Chrome in PM10 |  | 20120101 | 20141231 | HVS - automatic filter change 30 m³/h | unknown | daily mean | about every 6th day | ref
DEHE009 | Meteorological measurands | Wind velocity |  | 20080605 | 20141231 | Supersonic anemometer | unknown | half hourly mean | n.a. | noRef
DEHE009 | Meteorological measurands | Wind direction |  | 20080605 | 20141231 | Supersonic anemometer | unknown | half hourly mean | n.a. | noRef
DEHE009 | Meteorological measurands | Temperature |  | 20080212 | 20141231 | PT 100 (Resistance thermometer) | unknown | half hourly mean | n.a. | noRef
DEHE009 | Meteorological measurands | Relative humidity |  | 20080212 | 20141231 | Hair hygrometer | unknown | half hourly mean | n.a. | noRef
DEHE010 | Gaseous air pollutants | Sulfur dioxide | 1 | 19810101 | 20040202 | UV fluorescence | unknown | half hourly mean | n.a. | ref
DEHE010 | Gaseous air pollutants | Ozone | 7 | 19840501 | 20040202 | UV absorption | unknown | half hourly mean | n.a. | ref
DEHE010 | Gaseous air pollutants | Nitrogen dioxide first measurement | 8 | 19810101 | 20040202 | Chemiluminescence | unknown | half hourly mean | n.a. | ref
DEHE010 | Gaseous air pollutants | Nitrogen monoxide | 38 | 19810101 | 20040202 | Chemiluminescence | unknown | half hourly mean | n.a. | ref
DEHE010 | Gaseous air pollutants | Carbon monoxide | 10 | 19810101 | 20040202 | IR-Absorption | unknown | half hourly mean | n.a. | ref
DEHE010 | Particulate air pollutants | Total suspended particulate matter | 4 | 19840101 | 20000210 | Beta ray absorption | unknown | half hourly mean | n.a. | noRef
DEHE010 | Particulate air pollutants | Particulate matter - PM10, first measurement | 5 | 20000101 | 20040202 | Beta ray absorption | unknown | half hourly mean | n.a. | yes
DEHE010 | Particulate air pollutants | Particulate matter - PM10, second measurement | 5 | 20020101 | 20040105 | HVS - automatic filter change 30 m³/h | unknown | daily mean | about every 3rd day | ref
DEHE010 | Pollutants in PM10 | Lead in PM10 | 5012 | 20020101 | 20040202 | HVS - automatic filter change 30 m³/h | unknown | daily mean | about every 6th day | ref
DEHE010 | Pollutants in PM10 | Cadmium in PM10 | 5014 | 20020101 | 20040202 | HVS - automatic filter change 30 m³/h | unknown | daily mean | about every 6th day | ref
DEHE010 | Pollutants in PM10 | Arsenic in PM10 | 5018 | 20020101 | 20040202 | HVS - automatic filter change 30 m³/h | unknown | daily mean | about every 6th day | ref
DEHE010 | Pollutants in PM10 | Nickel in PM10 | 5015 | 20020101 | 20040202 | HVS - automatic filter change 30 m³/h | unknown | daily mean | about every 6th day | ref
DEHE010 | Meteorological measurands | Wind velocity |  | 19891113 | 20040202 | Anemometer/vane | unknown | half hourly mean | n.a. | noRef
DEHE010 | Meteorological measurands | Wind direction |  | 19891113 | 20040202 | n.a. | unknown | half hourly mean | n.a. | noRef
DEHE010 | Meteorological measurands | Temperature |  | 19891101 | 20040202 | PT 100 (Resistance thermometer) | unknown | half hourly mean | n.a. | noRef
DEHE010 | Meteorological measurands | Relative humidity |  | 19891101 | 20040202 | n.a. | unknown | half hourly mean | n.a. | noRef
DEHE011 | Gaseous air pollutants | Sulfur dioxide | 1 | 19770101 |  | UV fluorescence | unknown | half hourly mean | n.a. | ref
DEHE011 | Gaseous air pollutants | Ozone | 7 | 19800301 |  | UV absorption | unknown | half hourly mean | n.a. | ref
DEHE011 | Gaseous air pollutants | Nitrogen dioxide first measurement | 8 | 19770201 |  | Chemiluminescence | unknown | half hourly mean | n.a. | ref
DEHE011 | Gaseous air pollutants | Nitrogen monoxide | 38 | 19770201 |  | Chemiluminescence | unknown | half hourly mean | n.a. | ref
DEHE011 | Gaseous air pollutants | Nitrogen oxides | 9 | 20110101 |  | Chemiluminescence | unknown | half hourly mean | n.a. | ref
DEHE011 | Gaseous air pollutants | Carbon monoxide | 10 | 19770101 | 20080116 | IR-Absorption | unknown | half hourly mean | n.a. | ref
DEHE011 | Particulate air pollutants | Total suspended particulate matter | 4 | 19791101 | 19991231 | Beta ray absorption | unknown | half hourly mean | n.a. | noRef
DEHE011 | Particulate air pollutants | Particulate matter - PM10, first measurement | 5 | 20111214 |  | nephelometry and beta attenuation | unknown | half hourly mean | n.a. | yes
DEHE011 | Meteorological measurands | Wind velocity |  | 19820501 | 20130605 | Supersonic anemometer | unknown | half hourly mean | n.a. | noRef
DEHE011 | Meteorological measurands | Wind direction |  | 19820501 | 20130605 | Supersonic anemometer | unknown | half hourly mean | n.a. | noRef
DEHE011 | Meteorological measurands | Temperature |  | 20140120 |  | PT 100 (Resistance thermometer) | unknown | half hourly mean | n.a. | noRef
DEHE011 | Meteorological measurands | Relative humidity |  | 20140120 |  | Hair hygrometer | unknown | half hourly mean | n.a. | noRef
DEHE011 | Meteorological measurands | Atmospheric pressure |  | 20141209 |  | Aneroid | unknown | half hourly mean | n.a. | noRef
DEHE012 | Gaseous air pollutants | Sulfur dioxide | 1 | 19770201 | 19980331 | UV fluorescence | unknown | half hourly mean | n.a. | ref
DEHE012 | Gaseous air pollutants | Ozone | 7 | 19840401 | 19980331 | UV absorption | unknown | half hourly mean | n.a. | ref
DEHE012 | Gaseous air pollutants | Nitrogen dioxide first measurement | 8 | 19810601 | 19980331 | Chemiluminescence | unknown | half hourly mean | n.a. | ref
DEHE012 | Gaseous air pollutants | Nitrogen monoxide | 38 | 19810601 | 19980331 | Chemiluminescence | unknown | half hourly mean | n.a. | ref
DEHE012 | Gaseous air pollutants | Carbon monoxide | 10 | 19770701 | 19940630 | IR-Absorption | unknown | half hourly mean | n.a. | ref
DEHE012 | Particulate air pollutants | Total suspended particulate matter | 4 | 19770201 | 19980331 | Beta ray absorption | unknown | half hourly mean | n.a. | noRef
DEHE012 | Meteorological measurands | Wind velocity |  | 19820101 | 19980331 | n.a. | unknown | half hourly mean | n.a. | noRef
DEHE012 | Meteorological measurands | Wind direction |  | 19820101 | 19980331 | n.a. | unknown | half hourly mean | n.a. | noRef
DEHE012 | Meteorological measurands | Temperature |  | 19770601 | 19980331 | n.a. | unknown | half hourly mean | n.a. | noRef
DEHE012 | Meteorological measurands | Relative humidity |  | 19770601 | 19980331 | n.a. | unknown | half hourly mean | n.a. | noRef
DEHE013 | Gaseous air pollutants | Sulfur dioxide | 1 | 19770101 |  | UV fluorescence | unknown | half hourly mean | n.a. | ref
DEHE013 | Gaseous air pollutants | Ozone | 7 | 20071217 |  | UV absorption | unknown | half hourly mean | n.a. | ref
DEHE013 | Gaseous air pollutants | Nitrogen dioxide first measurement | 8 | 19770101 |  | Chemiluminescence | unknown | half hourly mean | n.a. | ref
DEHE013 | Gaseous air pollutants | Nitrogen monoxide | 38 | 19770101 |  | Chemiluminescence | unknown | half hourly mean | n.a. | ref
DEHE013 | Gaseous air pollutants | Nitrogen oxides | 9 | 20110101 |  | Chemiluminescence | unknown | half hourly mean | n.a. | ref
DEHE013 | Gaseous air pollutants | Carbon monoxide | 10 | 19770101 | 20080131 | IR-Absorption | unknown | half hourly mean | n.a. | ref
DEHE013 | Particulate air pollutants | Total suspended particulate matter | 4 | 19791101 | 19890930 | Beta ray absorption | unknown | half hourly mean | n.a. | noRef
DEHE013 | Particulate air pollutants | Particulate matter - PM10, first measurement | 5 | 20071213 |  | nephelometry and beta attenuation | unknown | half hourly mean | n.a. | yes
DEHE013 | Particulate air pollutants | Particulate matter - PM10, second measurement | 5 | 20080307 |  | HVS - automatic filter change 30 m³/h | unknown | daily mean | about every 3rd day | ref
DEHE013 | Particulate air pollutants | Particulate matter - PM2,5, first measurement | 6001 | 20080101 |  | LVS - automatic filter change 2,3 m³/h | unknown | daily mean | every day | ref
DEHE013 | Pollutants in PM10 | Lead in PM10 | 5012 | 20080307 |  | HVS - automatic filter change 30 m³/h | unknown | daily mean | about every 6th day | ref
DEHE013 | Pollutants in PM10 | Cadmium in PM10 | 5014 | 20080307 |  | HVS - automatic filter change 30 m³/h | unknown | daily mean | about every 6th day | ref
DEHE013 | Pollutants in PM10 | Arsenic in PM10 | 5018 | 20080307 |  | HVS - automatic filter change 30 m³/h | unknown | daily mean | about every 6th day | ref
DEHE013 | Pollutants in PM10 | Nickel in PM10 | 5015 | 20080307 |  | HVS - automatic filter change 30 m³/h | unknown | daily mean | about every 6th day | ref
DEHE013 | Pollutants in PM10 | cobalt in PM10 |  | 20120101 |  | HVS - automatic filter change 30 m³/h | unknown | daily mean | about every 6th day | ref
DEHE013 | Pollutants in PM10 | iron in PM10 |  | 20120101 |  | HVS - automatic filter change 30 m³/h | unknown | daily mean | about every 6th day | ref
DEHE013 | Pollutants in PM10 | copper in Pm10 |  | 20120101 |  | HVS - automatic filter change 30 m³/h | unknown | daily mean | about every 6th day | ref
DEHE013 | Pollutants in PM10 | manganese in PM10 |  | 20120101 |  | HVS - automatic filter change 30 m³/h | unknown | daily mean | about every 6th day | ref
DEHE013 | Pollutants in PM10 | vanadium in PM10 |  | 20120101 |  | HVS - automatic filter change 30 m³/h | unknown | daily mean | about every 6th day | ref
DEHE013 | Pollutants in PM10 | Antimony in PM10 |  | 20120101 |  | HVS - automatic filter change 30 m³/h | unknown | daily mean | about every 6th day | ref
DEHE013 | Pollutants in PM10 | Chrome in PM10 |  | 20120101 |  | HVS - automatic filter change 30 m³/h | unknown | daily mean | about every 6th day | ref
DEHE013 | Meteorological measurands | Wind velocity |  | 20071211 |  | Supersonic anemometer | unknown | half hourly mean | n.a. | noRef
DEHE013 | Meteorological measurands | Wind direction |  | 20071211 |  | Supersonic anemometer | unknown | half hourly mean | n.a. | noRef
DEHE013 | Meteorological measurands | Temperature |  | 20071211 |  | PT 100 (Resistance thermometer) | unknown | half hourly mean | n.a. | noRef
DEHE013 | Meteorological measurands | Global radiation W/m² |  | 20071211 |  | Pyranometer | unknown | half hourly mean | n.a. | noRef
DEHE013 | Meteorological measurands | Relative humidity |  | 20071211 |  | Hair hygrometer | unknown | half hourly mean | n.a. | noRef
DEHE013 | Meteorological measurands | Atmospheric pressure |  | 20071211 |  | Aneroid | unknown | half hourly mean | n.a. | noRef
DEHE014 | Gaseous air pollutants | Sulfur dioxide | 1 | 19790201 | 20080401 | UV fluorescence | unknown | half hourly mean | n.a. | ref
DEHE014 | Gaseous air pollutants | Ozone | 7 | 19800501 | 20080401 | UV absorption | unknown | half hourly mean | n.a. | ref
DEHE014 | Gaseous air pollutants | Nitrogen dioxide first measurement | 8 | 19790101 | 20080401 | Chemiluminescence | unknown | half hourly mean | n.a. | ref
DEHE014 | Gaseous air pollutants | Nitrogen monoxide | 38 | 19790101 | 20080401 | Chemiluminescence | unknown | half hourly mean | n.a. | ref
DEHE014 | Gaseous air pollutants | Carbon monoxide | 10 | 19790101 | 20080110 | IR-Absorption | unknown | half hourly mean | n.a. | ref
DEHE014 | Gaseous air pollutants | Non-methane volatile organic compounds | 32 | 19800301 | 20060125 | Gaschromatography | unknown | half hourly mean | n.a. | ref
DEHE014 | Gaseous air pollutants | Methane | 41 | 19931101 | 20060125 | GC-FID | unknown | half hourly mean | n.a. | ref
DEHE014 | Particulate air pollutants | Total suspended particulate matter | 4 | 19840201 | 19991231 | Beta ray absorption | unknown | half hourly mean | n.a. | noRef
DEHE014 | Particulate air pollutants | Particulate matter - PM10, first measurement | 5 | 20000101 | 20080401 | Beta ray absorption | unknown | half hourly mean | n.a. | yes
DEHE014 | Particulate air pollutants | Particulate matter - PM10, second measurement | 5 | 20010101 | 20080306 | HVS - automatic filter change 30 m³/h | unknown | daily mean | about every 3rd day | ref
DEHE014 | Pollutants in PM10 | Lead in PM10 | 5012 | 20010101 | 20080306 | HVS - automatic filter change 30 m³/h | unknown | daily mean | about every 6th day | ref
DEHE014 | Pollutants in PM10 | Cadmium in PM10 | 5014 | 20010101 | 20080306 | HVS - automatic filter change 30 m³/h | unknown | daily mean | about every 6th day | ref
DEHE014 | Pollutants in PM10 | Arsenic in PM10 | 5018 | 20010206 | 20080306 | HVS - automatic filter change 30 m³/h | unknown | daily mean | about every 6th day | ref
DEHE014 | Pollutants in PM10 | Nickel in PM10 | 5015 | 20010206 | 20080306 | HVS - automatic filter change 30 m³/h | unknown | daily mean | about every 6th day | ref
DEHE014 | Meteorological measurands | Wind velocity |  | 19830101 | 20080401 | Anemometer/vane | unknown | half hourly mean | n.a. | noRef
DEHE014 | Meteorological measurands | Wind direction |  | 19830101 | 20080401 | n.a. | unknown | half hourly mean | n.a. | noRef
DEHE014 | Meteorological measurands | Temperature |  | 19830101 | 20080401 | PT 100 (Resistance thermometer) | unknown | half hourly mean | n.a. | noRef
DEHE014 | Meteorological measurands | Relative humidity |  | 19830101 | 20080401 | Hair hygrometer | unknown | half hourly mean | n.a. | noRef
DEHE014 | Meteorological measurands | Atmospheric pressure |  | 19850101 | 20080401 | Aneroid | unknown | half hourly mean | n.a. | noRef
DEHE015 | Gaseous air pollutants | Sulfur dioxide | 1 | 19851001 | 19980331 | UV fluorescence | unknown | half hourly mean | n.a. | ref
DEHE015 | Gaseous air pollutants | Ozone | 7 | 19920401 | 19980331 | UV absorption | unknown | half hourly mean | n.a. | ref
DEHE015 | Gaseous air pollutants | Nitrogen dioxide first measurement | 8 | 19851001 | 19980331 | Chemiluminescence | unknown | half hourly mean | n.a. | ref
DEHE015 | Gaseous air pollutants | Nitrogen monoxide | 38 | 19851001 | 19980331 | Chemiluminescence | unknown | half hourly mean | n.a. | ref
DEHE015 | Gaseous air pollutants | Carbon monoxide | 10 | 19851001 | 19940630 | IR-Absorption | unknown | half hourly mean | n.a. | ref
DEHE015 | Particulate air pollutants | Total suspended particulate matter | 4 | 19851001 | 19980331 | Beta ray absorption | unknown | half hourly mean | n.a. | noRef
DEHE015 | Meteorological measurands | Wind velocity |  | 19851101 | 19980331 | n.a. | unknown | half hourly mean | n.a. | noRef
DEHE015 | Meteorological measurands | Wind direction |  | 19851101 | 19980331 | n.a. | unknown | half hourly mean | n.a. | noRef
DEHE015 | Meteorological measurands | Temperature |  | 19851001 | 19980331 | n.a. | unknown | half hourly mean | n.a. | noRef
DEHE016 | Gaseous air pollutants | Sulfur dioxide | 1 | 19840101 | 19980331 | UV fluorescence | unknown | half hourly mean | n.a. | ref
DEHE016 | Gaseous air pollutants | Ozone | 7 | 19920401 | 19980331 | UV absorption | unknown | half hourly mean | n.a. | ref
DEHE016 | Gaseous air pollutants | Nitrogen dioxide first measurement | 8 | 19840201 | 19980331 | Chemiluminescence | unknown | half hourly mean | n.a. | ref
DEHE016 | Gaseous air pollutants | Nitrogen monoxide | 38 | 19840201 | 19980331 | Chemiluminescence | unknown | half hourly mean | n.a. | ref
DEHE016 | Gaseous air pollutants | Carbon monoxide | 10 | 19840101 | 19940630 | IR-Absorption | unknown | half hourly mean | n.a. | ref
DEHE016 | Particulate air pollutants | Total suspended particulate matter | 4 | 19840201 | 19980331 | Beta ray absorption | unknown | half hourly mean | n.a. | noRef
DEHE016 | Meteorological measurands | Wind velocity |  | 19840201 | 19980331 | n.a. | unknown | half hourly mean | n.a. | noRef
DEHE016 | Meteorological measurands | Wind direction |  | 19840201 | 19980331 | n.a. | unknown | half hourly mean | n.a. | noRef
DEHE016 | Meteorological measurands | Temperature |  | 19840101 | 19980331 | n.a. | unknown | half hourly mean | n.a. | noRef
DEHE017 | Gaseous air pollutants | Sulfur dioxide | 1 | 19770101 | 20050203 | UV fluorescence | unknown | half hourly mean | n.a. | ref
DEHE017 | Gaseous air pollutants | Ozone | 7 | 19920901 | 20050203 | UV absorption | unknown | half hourly mean | n.a. | ref
DEHE017 | Gaseous air pollutants | Nitrogen dioxide first measurement | 8 | 19810701 | 20050203 | Chemiluminescence | unknown | half hourly mean | n.a. | ref
DEHE017 | Gaseous air pollutants | Nitrogen monoxide | 38 | 19810701 | 20050203 | Chemiluminescence | unknown | half hourly mean | n.a. | ref
DEHE017 | Gaseous air pollutants | Carbon monoxide | 10 | 19770101 | 20050203 | IR-Absorption | unknown | half hourly mean | n.a. | ref
DEHE017 | Particulate air pollutants | Total suspended particulate matter | 4 | 19770101 | 19991231 | Beta ray absorption | unknown | half hourly mean | n.a. | noRef
DEHE017 | Particulate air pollutants | Particulate matter - PM10, first measurement | 5 | 20000101 | 20050203 | Beta ray absorption | unknown | half hourly mean | n.a. | yes
DEHE017 | Particulate air pollutants | Particulate matter - PM10, second measurement | 5 | 20020101 | 20050203 | HVS - automatic filter change 30 m³/h | unknown | daily mean | about every 3rd day | ref
DEHE017 | Pollutants in PM10 | Lead in PM10 | 5012 | 20020101 | 20040107 | HVS - automatic filter change 30 m³/h | unknown | daily mean | about every 6th day | ref
DEHE017 | Pollutants in PM10 | Cadmium in PM10 | 5014 | 20020101 | 20040107 | HVS - automatic filter change 30 m³/h | unknown | daily mean | about every 6th day | ref
DEHE017 | Pollutants in PM10 | Arsenic in PM10 | 5018 | 20020101 | 20040107 | HVS - automatic filter change 30 m³/h | unknown | daily mean | about every 6th day | ref
DEHE017 | Pollutants in PM10 | Nickel in PM10 | 5015 | 20020101 | 20040107 | HVS - automatic filter change 30 m³/h | unknown | daily mean | about every 6th day | ref
DEHE017 | Meteorological measurands | Wind velocity |  | 20020306 | 20050203 | Supersonic anemometer | unknown | half hourly mean | n.a. | noRef
DEHE017 | Meteorological measurands | Wind direction |  | 20020306 | 20050203 | Supersonic anemometer | unknown | half hourly mean | n.a. | noRef
DEHE017 | Meteorological measurands | Temperature |  | 20020306 | 20050203 | PT 100 (Resistance thermometer) | unknown | half hourly mean | n.a. | noRef
DEHE017 | Meteorological measurands | Relative humidity |  | 20020306 | 20050203 | Hair hygrometer | unknown | half hourly mean | n.a. | noRef
DEHE018 | Gaseous air pollutants | Sulfur dioxide | 1 | 19770101 |  | UV fluorescence | unknown | half hourly mean | n.a. | ref
DEHE018 | Gaseous air pollutants | Ozone | 7 | 19820301 |  | UV absorption | unknown | half hourly mean | n.a. | ref
DEHE018 | Gaseous air pollutants | Nitrogen dioxide first measurement | 8 | 19790201 |  | Chemiluminescence | unknown | half hourly mean | n.a. | ref
DEHE018 | Gaseous air pollutants | Nitrogen monoxide | 38 | 19790201 |  | Chemiluminescence | unknown | half hourly mean | n.a. | ref
DEHE018 | Gaseous air pollutants | Nitrogen oxides | 9 | 20110101 |  | Chemiluminescence | unknown | half hourly mean | n.a. | ref
DEHE018 | Gaseous air pollutants | Carbon monoxide | 10 | 19770101 |  | IR-Absorption | unknown | half hourly mean | n.a. | ref
DEHE018 | Gaseous air pollutants | Non-methane volatile organic compounds | 32 | 20120530 |  | Gaschromatography | unknown | half hourly mean | n.a. | ref
DEHE018 | Gaseous air pollutants | Methane | 41 | 20120530 |  | GC-FID | unknown | half hourly mean | n.a. | ref
DEHE018 | Particulate air pollutants | Total suspended particulate matter | 4 | 19770101 | 19991231 | Beta ray absorption | unknown | half hourly mean | n.a. | noRef
DEHE018 | Particulate air pollutants | Particulate matter - PM10, first measurement | 5 | 20111215 |  | nephelometry and beta attenuation | unknown | half hourly mean | n.a. | yes
DEHE018 | Particulate air pollutants | Particulate matter - PM10, second measurement | 5 | 20020101 |  | HVS - automatic filter change 30 m³/h | unknown | daily mean | about every 3rd day | ref
DEHE018 | Particulate air pollutants | Particulate matter - PM2,5, first measurement | 6001 | 20171129 |  | Light Scattering | unknown | half hourly mean | n.a.
DEHE018 | Pollutants in PM10 | Lead in PM10 | 5012 | 20020101 |  | HVS - automatic filter change 30 m³/h | unknown | daily mean | about every 6th day | ref
DEHE018 | Pollutants in PM10 | Cadmium in PM10 | 5014 | 20020101 |  | HVS - automatic filter change 30 m³/h | unknown | daily mean | about every 6th day | ref
DEHE018 | Pollutants in PM10 | Arsenic in PM10 | 5018 | 20020101 |  | HVS - automatic filter change 30 m³/h | unknown | daily mean | about every 6th day | ref
DEHE018 | Pollutants in PM10 | Nickel in PM10 | 5015 | 20020101 |  | HVS - automatic filter change 30 m³/h | unknown | daily mean | about every 6th day | ref
DEHE018 | Pollutants in PM10 | Benzo(a)pyren in PM10 | 5029 | 20070103 |  | HVS - automatic filter change 30 m³/h | unknown | daily mean | about every 3rd day | ref
DEHE018 | Pollutants in PM10 | Benzo(a)anthracene in PM10 | 5610 | 20070103 |  | HVS - automatic filter change 30 m³/h | unknown | daily mean | about every 3rd day | ref
DEHE018 | Pollutants in PM10 | Benzo(k)fluoranthene in PM10 | 5626 | 20070103 |  | HVS - automatic filter change 30 m³/h | unknown | daily mean | about every 3rd day | ref
DEHE018 | Pollutants in PM10 | Benzo(b,j,k)fluoranthene in PM10 | 5380 | 20070103 |  | HVS - automatic filter change 30 m³/h | unknown | daily mean | about every 3rd day | ref
DEHE018 | Pollutants in PM10 | Indeno(1,2,3-cd)pyrene in PM10 | 5655 | 20070103 |  | HVS - automatic filter change 30 m³/h | unknown | daily mean | about every 3rd day | ref
DEHE018 | Pollutants in PM10 | Dibenzo(a,h)anthracene in PM10 | 5419 | 20070103 |  | HVS - automatic filter change 30 m³/h | unknown | daily mean | about every 3rd day | ref
DEHE018 | Pollutants in PM10 | cobalt in PM10 |  | 20120101 |  | HVS - automatic filter change 30 m³/h | unknown | daily mean | about every 6th day | ref
DEHE018 | Pollutants in PM10 | iron in PM10 |  | 20120101 |  | HVS - automatic filter change 30 m³/h | unknown | daily mean | about every 6th day | ref
DEHE018 | Pollutants in PM10 | copper in Pm10 |  | 20120101 |  | HVS - automatic filter change 30 m³/h | unknown | daily mean | about every 6th day | ref
DEHE018 | Pollutants in PM10 | manganese in PM10 |  | 20120101 |  | HVS - automatic filter change 30 m³/h | unknown | daily mean | about every 6th day | ref
DEHE018 | Pollutants in PM10 | vanadium in PM10 |  | 20120101 |  | HVS - automatic filter change 30 m³/h | unknown | daily mean | about every 6th day | ref
DEHE018 | Pollutants in PM10 | Antimony in PM10 |  | 20120101 |  | HVS - automatic filter change 30 m³/h | unknown | daily mean | about every 6th day | ref
DEHE018 | Pollutants in PM10 | Chrome in PM10 |  | 20120101 |  | HVS - automatic filter change 30 m³/h | unknown | daily mean | about every 6th day | ref
DEHE018 | Meteorological measurands | Wind velocity |  | 19800101 |  | Supersonic anemometer | unknown | half hourly mean | n.a. | noRef
DEHE018 | Meteorological measurands | Wind direction |  | 19800101 |  | Supersonic anemometer | unknown | half hourly mean | n.a. | noRef
DEHE018 | Meteorological measurands | Temperature |  | 19770502 |  | PT 100 (Resistance thermometer) | unknown | half hourly mean | n.a. | noRef
DEHE018 | Meteorological measurands | Relative humidity |  | 19770502 |  | Hair hygrometer | unknown | half hourly mean | n.a. | noRef
DEHE019 | Gaseous air pollutants | Sulfur dioxide | 1 | 19770101 | 20050111 | UV fluorescence | unknown | half hourly mean | n.a. | ref
DEHE019 | Gaseous air pollutants | Ozone | 7 | 19850801 | 20050111 | UV absorption | unknown | half hourly mean | n.a. | ref
DEHE019 | Gaseous air pollutants | Nitrogen dioxide first measurement | 8 | 19770101 | 20050111 | Chemiluminescence | unknown | half hourly mean | n.a. | ref
DEHE019 | Gaseous air pollutants | Nitrogen monoxide | 38 | 19770101 | 20050111 | Chemiluminescence | unknown | half hourly mean | n.a. | ref
DEHE019 | Gaseous air pollutants | Carbon monoxide | 10 | 19810501 | 20050111 | IR-Absorption | unknown | half hourly mean | n.a. | ref
DEHE019 | Particulate air pollutants | Total suspended particulate matter | 4 | 19791101 | 19991231 | Beta ray absorption | unknown | half hourly mean | n.a. | noRef
DEHE019 | Particulate air pollutants | Particulate matter - PM10, first measurement | 5 | 20000101 | 20050111 | Beta ray absorption | unknown | half hourly mean | n.a. | yes
DEHE019 | Meteorological measurands | Wind velocity |  | 19800601 | 20050111 | Supersonic anemometer | unknown | half hourly mean | n.a. | noRef
DEHE019 | Meteorological measurands | Wind direction |  | 19800601 | 20050111 | Supersonic anemometer | unknown | half hourly mean | n.a. | noRef
DEHE019 | Meteorological measurands | Temperature |  | 19770502 | 20050111 | PT 100 (Resistance thermometer) | unknown | half hourly mean | n.a. | noRef
DEHE019 | Meteorological measurands | Relative humidity |  | 19770502 | 20050111 | Hair hygrometer | unknown | half hourly mean | n.a. | noRef
DEHE020 | Gaseous air pollutants | Sulfur dioxide | 1 | 19790101 |  | UV fluorescence | unknown | half hourly mean | n.a. | ref
DEHE020 | Gaseous air pollutants | Ozone | 7 | 19920401 |  | UV absorption | unknown | half hourly mean | n.a. | ref
DEHE020 | Gaseous air pollutants | Nitrogen dioxide first measurement | 8 | 19790201 |  | Chemiluminescence | unknown | half hourly mean | n.a. | ref
DEHE020 | Gaseous air pollutants | Nitrogen monoxide | 38 | 19790201 |  | Chemiluminescence | unknown | half hourly mean | n.a. | ref
DEHE020 | Gaseous air pollutants | Nitrogen oxides | 9 | 20110101 |  | Chemiluminescence | unknown | half hourly mean | n.a. | ref
DEHE020 | Gaseous air pollutants | Carbon monoxide | 10 | 19790101 | 20080122 | IR-Absorption | unknown | half hourly mean | n.a. | ref
DEHE020 | Gaseous air pollutants | Benzene | 20 | 20040419 |  | Gaschromatography | unknown | half hourly mean | n.a. | ref
DEHE020 | Gaseous air pollutants | Toluene | 21 | 20040419 |  | Gaschromatography | unknown | half hourly mean | n.a. | ref
DEHE020 | Gaseous air pollutants | m,p-Xylene | 464 | 20040419 |  | Gaschromatography | unknown | half hourly mean | n.a. | ref
DEHE020 | Gaseous air pollutants | o-Xylene | 482 | 20040419 |  | Gaschromatography | unknown | half hourly mean | n.a. | ref
DEHE020 | Gaseous air pollutants | Ethyl benzene | 431 | 20110203 |  | Gaschromatography | unknown | half hourly mean | n.a. | ref
DEHE020 | Particulate air pollutants | Total suspended particulate matter | 4 | 19791101 | 20000210 | Beta ray absorption | unknown | half hourly mean | n.a. | noRef
DEHE020 | Particulate air pollutants | Particulate matter - PM10, first measurement | 5 | 20061220 |  | nephelometry and beta attenuation | unknown | half hourly mean | n.a. | yes
DEHE020 | Pollutants in PM10 | Benzo(a)pyren in PM10 | 5029 | 20070103 |  | HVS - automatic filter change 30 m³/h | unknown | daily mean | about every 3rd day | ref
DEHE020 | Pollutants in PM10 | Benzo(a)anthracene in PM10 | 5610 | 20070103 |  | HVS - automatic filter change 30 m³/h | unknown | daily mean | about every 3rd day | ref
DEHE020 | Pollutants in PM10 | Benzo(k)fluoranthene in PM10 | 5626 | 20070103 |  | HVS - automatic filter change 30 m³/h | unknown | daily mean | about every 3rd day | ref
DEHE020 | Pollutants in PM10 | Benzo(b,j,k)fluoranthene in PM10 | 5380 | 20070103 |  | HVS - automatic filter change 30 m³/h | unknown | daily mean | about every 3rd day | ref
DEHE020 | Pollutants in PM10 | Indeno(1,2,3-cd)pyrene in PM10 | 5655 | 20070103 |  | HVS - automatic filter change 30 m³/h | unknown | daily mean | about every 3rd day | ref
DEHE020 | Pollutants in PM10 | Dibenzo(a,h)anthracene in PM10 | 5419 | 20070103 |  | HVS - automatic filter change 30 m³/h | unknown | daily mean | about every 3rd day | ref
DEHE020 | Meteorological measurands | Wind velocity |  | 19820101 |  | Supersonic anemometer | unknown | half hourly mean | n.a. | noRef
DEHE020 | Meteorological measurands | Wind direction |  | 19820101 |  | Supersonic anemometer | unknown | half hourly mean | n.a. | noRef
DEHE020 | Meteorological measurands | Temperature |  | 19810601 |  | PT 100 (Resistance thermometer) | unknown | half hourly mean | n.a. | noRef
DEHE020 | Meteorological measurands | Global radiation W/m² |  | 19891201 |  | Pyranometer | unknown | half hourly mean | n.a. | noRef
DEHE020 | Meteorological measurands | Relative humidity |  | 19810601 |  | Hair hygrometer | unknown | half hourly mean | n.a. | noRef
DEHE020 | Meteorological measurands | Atmospheric pressure |  | 19820901 |  | Aneroid | unknown | half hourly mean | n.a. | noRef
DEHE020 | Meteorological measurands | Precipitation |  | 20030604 |  | Dripper | unknown | half hourly sum | n.a. | noRef
DEHE021 | Gaseous air pollutants | Sulfur dioxide | 1 | 19820101 | 19970318 | UV fluorescence | unknown | half hourly mean | n.a. | ref
DEHE021 | Gaseous air pollutants | Ozone | 7 | 19850801 | 19970318 | UV absorption | unknown | half hourly mean | n.a. | ref
DEHE021 | Gaseous air pollutants | Nitrogen dioxide first measurement | 8 | 19820101 | 19970318 | Chemiluminescence | unknown | half hourly mean | n.a. | ref
DEHE021 | Gaseous air pollutants | Nitrogen monoxide | 38 | 19820101 | 19970318 | Chemiluminescence | unknown | half hourly mean | n.a. | ref
DEHE021 | Gaseous air pollutants | Carbon monoxide | 10 | 19820101 | 19940630 | IR-Absorption | unknown | half hourly mean | n.a. | ref
DEHE021 | Gaseous air pollutants | Non-methane volatile organic compounds | 32 | 19830101 | 19970318 | Gaschromatography | unknown | half hourly mean | n.a. | ref
DEHE021 | Gaseous air pollutants | Methane | 41 | 19930901 | 19970228 | GC-FID | unknown | half hourly mean | n.a. | ref
DEHE021 | Particulate air pollutants | Total suspended particulate matter | 4 | 19820101 | 19970318 | Beta ray absorption | unknown | half hourly mean | n.a. | noRef
DEHE021 | Meteorological measurands | Wind velocity |  | 19820101 | 19961231 | n.a. | unknown | half hourly mean | n.a. | noRef
DEHE021 | Meteorological measurands | Wind direction |  | 19820101 | 19961231 | n.a. | unknown | half hourly mean | n.a. | noRef
DEHE021 | Meteorological measurands | Temperature |  | 19820101 | 19970318 | n.a. | unknown | half hourly mean | n.a. | noRef
DEHE021 | Meteorological measurands | Relative humidity |  | 19820101 | 19970318 | n.a. | unknown | half hourly mean | n.a. | noRef
DEHE022 | Gaseous air pollutants | Sulfur dioxide | 1 | 19770101 |  | UV fluorescence | unknown | half hourly mean | n.a. | ref
DEHE022 | Gaseous air pollutants | Ozone | 7 | 19790101 |  | UV absorption | unknown | half hourly mean | n.a. | ref
DEHE022 | Gaseous air pollutants | Nitrogen dioxide first measurement | 8 | 19770101 |  | Chemiluminescence | unknown | half hourly mean | n.a. | ref
DEHE022 | Gaseous air pollutants | Nitrogen monoxide | 38 | 19770101 |  | Chemiluminescence | unknown | half hourly mean | n.a. | ref
DEHE022 | Gaseous air pollutants | Nitrogen oxides | 9 | 20110101 |  | Chemiluminescence | unknown | half hourly mean | n.a. | ref
DEHE022 | Gaseous air pollutants | Carbon monoxide | 10 | 19770101 | 20080108 | IR-Absorption | unknown | half hourly mean | n.a. | ref
DEHE022 | Gaseous air pollutants | Benzene | 20 | 20000501 | 20101231 | Gaschromatography | unknown | half hourly mean | n.a. | ref
DEHE022 | Gaseous air pollutants | Toluene | 21 | 20000501 | 20101231 | Gaschromatography | unknown | half hourly mean | n.a. | ref
DEHE022 | Gaseous air pollutants | m,p-Xylene | 464 | 20000501 | 20101231 | Gaschromatography | unknown | half hourly mean | n.a. | ref
DEHE022 | Gaseous air pollutants | Non-methane volatile organic compounds | 32 | 19820401 | 19870725 | Gaschromatography | unknown | half hourly mean | n.a. | ref
DEHE022 | Particulate air pollutants | Total suspended particulate matter | 4 | 19791101 | 20070702 | Beta ray absorption | unknown | half hourly mean | n.a. | noRef
DEHE022 | Particulate air pollutants | Particulate matter - PM10, first measurement | 5 | 20111125 |  | nephelometry and beta attenuation | unknown | half hourly mean | n.a. | yes
DEHE022 | Particulate air pollutants | Particulate matter - PM10, second measurement | 5 | 20000801 |  | HVS - automatic filter change 30 m³/h | unknown | daily mean | about every 3rd day | ref
DEHE022 | Particulate air pollutants | Particulate matter - PM2,5, first measurement | 6001 | 20080101 |  | LVS - automatic filter change 2,3 m³/h | unknown | daily mean | every day | ref
DEHE022 | Pollutants in PM10 | Lead in PM10 | 5012 | 20000801 |  | HVS - automatic filter change 30 m³/h | unknown | daily mean | about every 6th day | ref
DEHE022 | Pollutants in PM10 | Cadmium in PM10 | 5014 | 20000801 |  | HVS - automatic filter change 30 m³/h | unknown | daily mean | about every 6th day | ref
DEHE022 | Pollutants in PM10 | Arsenic in PM10 | 5018 | 20010106 |  | HVS - automatic filter change 30 m³/h | unknown | daily mean | about every 6th day | ref
DEHE022 | Pollutants in PM10 | Nickel in PM10 | 5015 | 20010106 |  | HVS - automatic filter change 30 m³/h | unknown | daily mean | about every 6th day | ref
DEHE022 | Pollutants in PM10 | cobalt in PM10 |  | 20120101 |  | HVS - automatic filter change 30 m³/h | unknown | daily mean | about every 6th day | ref
DEHE022 | Pollutants in PM10 | iron in PM10 |  | 20120101 |  | HVS - automatic filter change 30 m³/h | unknown | daily mean | about every 6th day | ref
DEHE022 | Pollutants in PM10 | copper in Pm10 |  | 20120101 |  | HVS - automatic filter change 30 m³/h | unknown | daily mean | about every 6th day | ref
DEHE022 | Pollutants in PM10 | manganese in PM10 |  | 20120101 |  | HVS - automatic filter change 30 m³/h | unknown | daily mean | about every 6th day | ref
DEHE022 | Pollutants in PM10 | vanadium in PM10 |  | 20120101 |  | HVS - automatic filter change 30 m³/h | unknown | daily mean | about every 6th day | ref
DEHE022 | Pollutants in PM10 | Antimony in PM10 |  | 20120101 |  | HVS - automatic filter change 30 m³/h | unknown | daily mean | about every 6th day | ref
DEHE022 | Pollutants in PM10 | Chrome in PM10 |  | 20120101 |  | HVS - automatic filter change 30 m³/h | unknown | daily mean | about every 6th day | ref
DEHE022 | Meteorological measurands | Wind velocity |  | 19820108 |  | Supersonic anemometer | unknown | half hourly mean | n.a. | noRef
DEHE022 | Meteorological measurands | Wind direction |  | 19820108 |  | Supersonic anemometer | unknown | half hourly mean | n.a. | noRef
DEHE022 | Meteorological measurands | Temperature |  | 19831201 |  | PT 100 (Resistance thermometer) | unknown | half hourly mean | n.a. | noRef
DEHE022 | Meteorological measurands | Relative humidity |  | 19831201 |  | Hair hygrometer | unknown | half hourly mean | n.a. | noRef
DEHE022 | Meteorological measurands | Atmospheric pressure |  | 20000803 |  | Aneroid | unknown | half hourly mean | n.a. | noRef
DEHE023 | Gaseous air pollutants | Sulfur dioxide | 1 | 19831201 | 20080123 | UV fluorescence | unknown | half hourly mean | n.a. | ref
DEHE023 | Gaseous air pollutants | Ozone | 7 | 19831201 | 20110421 | UV absorption | unknown | half hourly mean | n.a. | ref
DEHE023 | Gaseous air pollutants | Nitrogen dioxide first measurement | 8 | 19831201 | 20110421 | Chemiluminescence | unknown | half hourly mean | n.a. | ref
DEHE023 | Gaseous air pollutants | Nitrogen monoxide | 38 | 19831201 | 20110421 | Chemiluminescence | unknown | half hourly mean | n.a. | ref
DEHE023 | Gaseous air pollutants | Nitrogen oxides | 9 | 20110101 | 20110421 | Chemiluminescence | unknown | half hourly mean | n.a. | ref
DEHE023 | Meteorological measurands | Wind velocity |  | 20010309 | 20110421 | Supersonic anemometer | unknown | half hourly mean | n.a. | noRef
DEHE023 | Meteorological measurands | Wind direction |  | 20010309 | 20110421 | Supersonic anemometer | unknown | half hourly mean | n.a. | noRef
DEHE023 | Meteorological measurands | Temperature |  | 20000606 | 20110421 | PT 100 (Resistance thermometer) | unknown | half hourly mean | n.a. | noRef
DEHE023 | Meteorological measurands | Global radiation W/m² |  | 19931201 | 20110421 | Pyranometer | unknown | half hourly mean | n.a. | noRef
DEHE023 | Meteorological measurands | Relative humidity |  | 20000606 | 20110421 | Hair hygrometer | unknown | half hourly mean | n.a. | noRef
DEHE023 | Meteorological measurands | Precipitation |  | 20020605 | 20110421 | Dripper | unknown | half hourly sum | n.a. | noRef
DEHE024 | Gaseous air pollutants | Sulfur dioxide | 1 | 19830607 | 20080110 | UV fluorescence | unknown | half hourly mean | n.a. | ref
DEHE024 | Gaseous air pollutants | Ozone | 7 | 19830701 |  | UV absorption | unknown | half hourly mean | n.a. | ref
DEHE024 | Gaseous air pollutants | Nitrogen dioxide first measurement | 8 | 19830501 |  | Chemiluminescence | unknown | half hourly mean | n.a. | ref
DEHE024 | Gaseous air pollutants | Nitrogen monoxide | 38 | 19830501 |  | Chemiluminescence | unknown | half hourly mean | n.a. | ref
DEHE024 | Gaseous air pollutants | Nitrogen oxides | 9 | 20110101 |  | Chemiluminescence | unknown | half hourly mean | n.a. | ref
DEHE024 | Gaseous air pollutants | Ammonia | 35 | 20091021 | 20130522 | Chemiluminescence | unknown | half hourly mean | n.a. | ref
DEHE024 | Particulate air pollutants | Particulate matter - PM10, first measurement | 5 | 20170101 |  | nephelometry and beta attenuation | unknown | half hourly mean | n.a. | yes
DEHE024 | Particulate air pollutants | Particulate matter - PM10, second measurement | 5 | 20020318 | 20061230 | HVS - automatic filter change 30 m³/h | unknown | daily mean | about every 3rd day | ref
DEHE024 | Pollutants in PM10 | Lead in PM10 | 5012 | 20020318 | 20061230 | HVS - automatic filter change 30 m³/h | unknown | daily mean | about every 6th day | ref
DEHE024 | Pollutants in PM10 | Cadmium in PM10 | 5014 | 20020318 | 20061230 | HVS - automatic filter change 30 m³/h | unknown | daily mean | about every 6th day | ref
DEHE024 | Pollutants in PM10 | Arsenic in PM10 | 5018 | 20020318 | 20061230 | HVS - automatic filter change 30 m³/h | unknown | daily mean | about every 6th day | ref
DEHE024 | Pollutants in PM10 | Nickel in PM10 | 5015 | 20020318 | 20061230 | HVS - automatic filter change 30 m³/h | unknown | daily mean | about every 6th day | ref
DEHE024 | Meteorological measurands | Wind velocity |  | 19830509 |  | Supersonic anemometer | unknown | half hourly mean | n.a. | noRef
DEHE024 | Meteorological measurands | Wind direction |  | 19830509 |  | Supersonic anemometer | unknown | half hourly mean | n.a. | noRef
DEHE024 | Meteorological measurands | Temperature |  | 19830502 |  | PT 100 (Resistance thermometer) | unknown | half hourly mean | n.a. | noRef
DEHE024 | Meteorological measurands | Global radiation W/m² |  | 19840101 |  | Pyranometer | unknown | half hourly mean | n.a. | noRef
DEHE024 | Meteorological measurands | Relative humidity |  | 19830502 |  | Hair hygrometer | unknown | half hourly mean | n.a. | noRef
DEHE024 | Meteorological measurands | Atmospheric pressure |  | 19911001 |  | Aneroid | unknown | half hourly mean | n.a. | noRef
DEHE024 | Meteorological measurands | Precipitation |  | 20020401 |  | Dripper | unknown | half hourly sum | n.a. | noRef
DEHE025 | Gaseous air pollutants | Sulfur dioxide | 1 | 19830501 | 20040122 | UV fluorescence | unknown | half hourly mean | n.a. | ref
DEHE025 | Gaseous air pollutants | Ozone | 7 | 19831101 | 20040122 | UV absorption | unknown | half hourly mean | n.a. | ref
DEHE025 | Gaseous air pollutants | Nitrogen dioxide first measurement | 8 | 19830501 | 20040122 | Chemiluminescence | unknown | half hourly mean | n.a. | ref
DEHE025 | Gaseous air pollutants | Nitrogen monoxide | 38 | 19830501 | 20040122 | Chemiluminescence | unknown | half hourly mean | n.a. | ref
DEHE025 | Meteorological measurands | Wind velocity |  | 19830501 | 20040122 | Supersonic anemometer | unknown | half hourly mean | n.a. | noRef
DEHE025 | Meteorological measurands | Wind direction |  | 19830501 | 20040122 | Supersonic anemometer | unknown | half hourly mean | n.a. | noRef
DEHE025 | Meteorological measurands | Temperature |  | 19830501 | 20040122 | PT 100 (Resistance thermometer) | unknown | half hourly mean | n.a. | noRef
DEHE025 | Meteorological measurands | Global radiation W/m² |  | 19840101 | 20040122 | Pyranometer | unknown | half hourly mean | n.a. | noRef
DEHE025 | Meteorological measurands | Relative humidity |  | 19830501 | 20040122 | Hair hygrometer | unknown | half hourly mean | n.a. | noRef
DEHE025 | Meteorological measurands | Atmospheric pressure |  | 20011019 | 20040122 | Aneroid | unknown | half hourly mean | n.a. | noRef
DEHE025 | Meteorological measurands | Precipitation |  | 20011220 | 20040122 | Dripper | unknown | half hourly mean | n.a. | noRef
DEHE026 | Gaseous air pollutants | Sulfur dioxide | 1 | 19860101 | 20080116 | UV fluorescence | unknown | half hourly mean | n.a. | ref
DEHE026 | Gaseous air pollutants | Ozone | 7 | 19860101 |  | UV absorption | unknown | half hourly mean | n.a. | ref
DEHE026 | Gaseous air pollutants | Nitrogen dioxide first measurement | 8 | 19861001 |  | Chemiluminescence | unknown | half hourly mean | n.a. | ref
DEHE026 | Gaseous air pollutants | Nitrogen monoxide | 38 | 19861001 |  | Chemiluminescence | unknown | half hourly mean | n.a. | ref
DEHE026 | Gaseous air pollutants | Nitrogen oxides | 9 | 20110101 |  | Chemiluminescence | unknown | half hourly mean | n.a. | ref
DEHE026 | Gaseous air pollutants | Ammonia | 35 | 20051222 |  | Chemiluminescence | unknown | half hourly mean | n.a. | ref
DEHE026 | Meteorological measurands | Wind velocity |  | 19860101 |  | Supersonic anemometer | unknown | half hourly mean | n.a. | noRef
DEHE026 | Meteorological measurands | Wind direction |  | 19860101 |  | Supersonic anemometer | unknown | half hourly mean | n.a. | noRef
DEHE026 | Meteorological measurands | Temperature |  | 19860604 |  | PT 100 (Resistance thermometer) | unknown | half hourly mean | n.a. | noRef
DEHE026 | Meteorological measurands | Global radiation W/m² |  | 19860301 |  | Pyranometer | unknown | half hourly mean | n.a. | noRef
DEHE026 | Meteorological measurands | Relative humidity |  | 19860604 |  | Hair hygrometer | unknown | half hourly mean | n.a. | noRef
DEHE026 | Meteorological measurands | Atmospheric pressure |  | 19901101 |  | Aneroid | unknown | half hourly mean | n.a. | noRef
DEHE026 | Meteorological measurands | Precipitation |  | 20020401 |  | Dripper | unknown | half hourly sum | n.a. | noRef
DEHE027 | Gaseous air pollutants | Sulfur dioxide | 1 | 19860101 | 20040109 | UV fluorescence | unknown | half hourly mean | n.a. | ref
DEHE027 | Gaseous air pollutants | Ozone | 7 | 19860101 | 20040109 | UV absorption | unknown | half hourly mean | n.a. | ref
DEHE027 | Gaseous air pollutants | Nitrogen dioxide first measurement | 8 | 19860801 | 20040109 | Chemiluminescence | unknown | half hourly mean | n.a. | ref
DEHE027 | Gaseous air pollutants | Nitrogen monoxide | 38 | 19860801 | 20040109 | Chemiluminescence | unknown | half hourly mean | n.a. | ref
DEHE027 | Meteorological measurands | Wind velocity |  | 19860106 | 20040109 | Anemometer/vane | unknown | half hourly mean | n.a. | noRef
DEHE027 | Meteorological measurands | Wind direction |  | 19860106 | 20040109 | n.a. | unknown | half hourly mean | n.a. | noRef
DEHE027 | Meteorological measurands | Temperature |  | 19860801 | 20040109 | PT 100 (Resistance thermometer) | unknown | half hourly mean | n.a. | noRef
DEHE027 | Meteorological measurands | Global radiation W/m² |  | 19860201 | 20040109 | Thermocouple | unknown | half hourly mean | n.a. | noRef
DEHE027 | Meteorological measurands | Relative humidity |  | 19860801 | 20040109 | Hair hygrometer | unknown | half hourly mean | n.a. | noRef
DEHE027 | Meteorological measurands | Atmospheric pressure |  | 19901101 | 20040109 | Aneroid | unknown | half hourly mean | n.a. | noRef
DEHE027 | Meteorological measurands | Precipitation |  | 19860101 | 20040109 | Dripper | unknown | half hourly sum | n.a. | noRef
DEHE028 | Gaseous air pollutants | Sulfur dioxide | 1 | 19861101 | 20080110 | UV fluorescence | unknown | half hourly mean | n.a. | ref
DEHE028 | Gaseous air pollutants | Ozone | 7 | 19861001 |  | UV absorption | unknown | half hourly mean | n.a. | ref
DEHE028 | Gaseous air pollutants | Nitrogen dioxide first measurement | 8 | 19861001 |  | Chemiluminescence | unknown | half hourly mean | n.a. | ref
DEHE028 | Gaseous air pollutants | Nitrogen monoxide | 38 | 19861001 |  | Chemiluminescence | unknown | half hourly mean | n.a. | ref
DEHE028 | Gaseous air pollutants | Nitrogen oxides | 9 | 20110101 |  | Chemiluminescence | unknown | half hourly mean | n.a. | ref
DEHE028 | Particulate air pollutants | Particulate matter - PM10, first measurement | 5 | 20090204 |  | nephelometry and beta attenuation | unknown | half hourly mean | n.a. | yes
DEHE028 | Particulate air pollutants | Particulate matter - PM10, second measurement | 5 | 20030102 | 20061230 | HVS - automatic filter change 30 m³/h | unknown | daily mean | about every 3rd day | ref
DEHE028 | Pollutants in PM10 | Lead in PM10 | 5012 | 20030102 | 20061230 | HVS - automatic filter change 30 m³/h | unknown | daily mean | about every 6th day | ref
DEHE028 | Pollutants in PM10 | Cadmium in PM10 | 5014 | 20030102 | 20061230 | HVS - automatic filter change 30 m³/h | unknown | daily mean | about every 6th day | ref
DEHE028 | Pollutants in PM10 | Arsenic in PM10 | 5018 | 20030101 | 20061230 | HVS - automatic filter change 30 m³/h | unknown | daily mean | about every 6th day | ref
DEHE028 | Pollutants in PM10 | Nickel in PM10 | 5015 | 20030101 | 20061230 | HVS - automatic filter change 30 m³/h | unknown | daily mean | about every 6th day | ref
DEHE028 | Meteorological measurands | Wind velocity |  | 19861001 |  | Supersonic anemometer | unknown | half hourly mean | n.a. | noRef
DEHE028 | Meteorological measurands | Wind direction |  | 19861001 |  | Supersonic anemometer | unknown | half hourly mean | n.a. | noRef
DEHE028 | Meteorological measurands | Temperature |  | 19861001 |  | PT 100 (Resistance thermometer) | unknown | half hourly mean | n.a. | noRef
DEHE028 | Meteorological measurands | Global radiation W/m² |  | 19861001 |  | Pyranometer | unknown | half hourly mean | n.a. | noRef
DEHE028 | Meteorological measurands | Relative humidity |  | 19861001 |  | Hair hygrometer | unknown | half hourly mean | n.a. | noRef
DEHE028 | Meteorological measurands | Atmospheric pressure |  | 19900601 |  | Aneroid | unknown | half hourly mean | n.a. | noRef
DEHE028 | Meteorological measurands | Precipitation |  | 20020401 |  | Dripper | unknown | half hourly sum | n.a. | noRef
DEHE029 | Gaseous air pollutants | Sulfur dioxide | 1 | 19880101 | 20050118 | UV fluorescence | unknown | half hourly mean | n.a. | ref
DEHE029 | Gaseous air pollutants | Ozone | 7 | 19880101 | 20050118 | UV absorption | unknown | half hourly mean | n.a. | ref
DEHE029 | Gaseous air pollutants | Nitrogen dioxide first measurement | 8 | 19880101 | 20050118 | Chemiluminescence | unknown | half hourly mean | n.a. | ref
DEHE029 | Gaseous air pollutants | Nitrogen monoxide | 38 | 19880101 | 20050118 | Chemiluminescence | unknown | half hourly mean | n.a. | ref
DEHE029 | Gaseous air pollutants | Carbon monoxide | 10 | 19880101 | 19940630 | IR-Absorption | unknown | half hourly mean | n.a. | ref
DEHE029 | Particulate air pollutants | Total suspended particulate matter | 4 | 19880701 | 20000215 | Beta ray absorption | unknown | half hourly mean | n.a. | noRef
DEHE029 | Particulate air pollutants | Particulate matter - PM10, first measurement | 5 | 20000101 | 20050118 | Beta ray absorption | unknown | half hourly mean | n.a. | yes
DEHE029 | Meteorological measurands | Wind velocity |  | 19880101 | 20050118 | Supersonic anemometer | unknown | half hourly mean | n.a. | noRef
DEHE029 | Meteorological measurands | Wind direction |  | 19880101 | 20050118 | Supersonic anemometer | unknown | half hourly mean | n.a. | noRef
DEHE029 | Meteorological measurands | Temperature |  | 19880101 | 20050118 | PT 100 (Resistance thermometer) | unknown | half hourly mean | n.a. | noRef
DEHE029 | Meteorological measurands | Relative humidity |  | 19880101 | 20050118 | Hair hygrometer | unknown | half hourly mean | n.a. | noRef
DEHE030 | Gaseous air pollutants | Sulfur dioxide | 1 | 19880101 | 20080109 | UV fluorescence | unknown | half hourly mean | n.a. | ref
DEHE030 | Gaseous air pollutants | Ozone | 7 | 19880401 |  | UV absorption | unknown | half hourly mean | n.a. | ref
DEHE030 | Gaseous air pollutants | Nitrogen dioxide first measurement | 8 | 19880101 |  | Chemiluminescence | unknown | half hourly mean | n.a. | ref
DEHE030 | Gaseous air pollutants | Nitrogen monoxide | 38 | 19880101 |  | Chemiluminescence | unknown | half hourly mean | n.a. | ref
DEHE030 | Gaseous air pollutants | Nitrogen oxides | 9 | 20110101 |  | Chemiluminescence | unknown | half hourly mean | n.a. | ref
DEHE030 | Gaseous air pollutants | Carbon monoxide | 10 | 19880101 | 19940630 | IR-Absorption | unknown | half hourly mean | n.a. | ref
DEHE030 | Particulate air pollutants | Total suspended particulate matter | 4 | 19880501 | 19991231 | Beta ray absorption | unknown | half hourly mean | n.a. | noRef
DEHE030 | Particulate air pollutants | Particulate matter - PM10, first measurement | 5 | 20111228 |  | nephelometry and beta attenuation | unknown | half hourly mean | n.a. | yes
DEHE030 | Meteorological measurands | Wind velocity |  | 20040713 |  | Supersonic anemometer | unknown | half hourly mean | n.a. | noRef
DEHE030 | Meteorological measurands | Wind direction |  | 20040713 |  | Supersonic anemometer | unknown | half hourly mean | n.a. | noRef
DEHE030 | Meteorological measurands | Temperature |  | 20040713 |  | PT 100 (Resistance thermometer) | unknown | half hourly mean | n.a. | noRef
DEHE030 | Meteorological measurands | Relative humidity |  | 20040713 |  | Hair hygrometer | unknown | half hourly mean | n.a. | noRef
DEHE031 | Gaseous air pollutants | Sulfur dioxide | 1 | 19880101 | 20060111 | UV fluorescence | unknown | half hourly mean | n.a. | ref
DEHE031 | Gaseous air pollutants | Ozone | 7 | 19880101 | 20060111 | UV absorption | unknown | half hourly mean | n.a. | ref
DEHE031 | Gaseous air pollutants | Nitrogen dioxide first measurement | 8 | 19880101 | 20060111 | Chemiluminescence | unknown | half hourly mean | n.a. | ref
DEHE031 | Gaseous air pollutants | Nitrogen monoxide | 38 | 19880101 | 20060111 | Chemiluminescence | unknown | half hourly sum | n.a.
DEHE031 | Gaseous air pollutants | Carbon monoxide | 10 | 19880201 | 20060111 | IR-Absorption | unknown | half hourly mean | n.a. | ref
DEHE031 | Particulate air pollutants | Total suspended particulate matter | 4 | 19880301 | 19991231 | Beta ray absorption | unknown | half hourly mean | n.a. | noRef
DEHE031 | Particulate air pollutants | Particulate matter - PM10, first measurement | 5 | 20000101 | 20060111 | Beta ray absorption | unknown | half hourly mean | n.a. | yes
DEHE031 | Meteorological measurands | Wind velocity |  | 19880101 | 20060111 | Supersonic anemometer | unknown | half hourly mean | n.a. | noRef
DEHE031 | Meteorological measurands | Wind direction |  | 19880101 | 20060111 | Supersonic anemometer | unknown | half hourly mean | n.a. | noRef
DEHE031 | Meteorological measurands | Temperature |  | 19880101 | 20060111 | PT 100 (Resistance thermometer) | unknown | half hourly mean | n.a. | noRef
DEHE031 | Meteorological measurands | Relative humidity |  | 19880101 | 20060111 | Hair hygrometer | unknown | half hourly mean | n.a. | noRef
DEHE032 | Gaseous air pollutants | Sulfur dioxide | 1 | 19880101 | 20080123 | UV fluorescence | unknown | half hourly mean | n.a. | ref
DEHE032 | Gaseous air pollutants | Ozone | 7 | 19880101 |  | UV absorption | unknown | half hourly mean | n.a. | ref
DEHE032 | Gaseous air pollutants | Nitrogen dioxide first measurement | 8 | 19880101 |  | Chemiluminescence | unknown | half hourly mean | n.a. | ref
DEHE032 | Gaseous air pollutants | Nitrogen monoxide | 38 | 19880101 |  | Chemiluminescence | unknown | half hourly mean | n.a. | ref
DEHE032 | Gaseous air pollutants | Nitrogen oxides | 9 | 20110101 |  | Chemiluminescence | unknown | half hourly mean | n.a. | ref
DEHE032 | Particulate air pollutants | Total suspended particulate matter | 4 | 19880901 | 19991231 | Beta ray absorption | unknown | half hourly mean | n.a. | noRef
DEHE032 | Particulate air pollutants | Particulate matter - PM10, first measurement | 5 | 20111125 |  | nephelometry and beta attenuation | unknown | half hourly mean | n.a. | yes
DEHE032 | Meteorological measurands | Wind velocity |  | 19880101 |  | Supersonic anemometer | unknown | half hourly mean | n.a. | noRef
DEHE032 | Meteorological measurands | Wind direction |  | 19880101 |  | Supersonic anemometer | unknown | half hourly mean | n.a. | noRef
DEHE032 | Meteorological measurands | Temperature |  | 19880101 |  | PT 100 (Resistance thermometer) | unknown | half hourly mean | n.a. | noRef
DEHE032 | Meteorological measurands | Relative humidity |  | 19880101 |  | Hair hygrometer | unknown | half hourly mean | n.a. | noRef
DEHE033 | Gaseous air pollutants | Sulfur dioxide | 1 | 19880101 | 20050105 | UV fluorescence | unknown | half hourly mean | n.a. | ref
DEHE033 | Gaseous air pollutants | Ozone | 7 | 19880101 | 20050105 | UV absorption | unknown | half hourly mean | n.a. | ref
DEHE033 | Gaseous air pollutants | Nitrogen dioxide first measurement | 8 | 19880101 | 20050105 | Chemiluminescence | unknown | half hourly mean | n.a. | ref
DEHE033 | Gaseous air pollutants | Nitrogen monoxide | 38 | 19880101 | 20050105 | Chemiluminescence | unknown | half hourly mean | n.a. | ref
DEHE033 | Particulate air pollutants | Total suspended particulate matter | 4 | 19880601 | 19991231 | Beta ray absorption | unknown | half hourly mean | n.a. | noRef
DEHE033 | Particulate air pollutants | Particulate matter - PM10, first measurement | 5 | 20000101 | 20050105 | Beta ray absorption | unknown | half hourly mean | n.a. | yes
DEHE033 | Meteorological measurands | Wind velocity |  | 19880701 | 20050105 | Anemometer/vane | unknown | half hourly mean | n.a. | noRef
DEHE033 | Meteorological measurands | Wind direction |  | 19880701 | 20050105 | n.a. | unknown | half hourly mean | n.a. | noRef
DEHE033 | Meteorological measurands | Temperature |  | 19880701 | 20050105 | PT 100 (Resistance thermometer) | unknown | half hourly mean | n.a. | noRef
DEHE033 | Meteorological measurands | Relative humidity |  | 19880701 | 20050105 | Hair hygrometer | unknown | half hourly mean | n.a. | noRef
DEHE034 | Gaseous air pollutants | Sulfur dioxide | 1 | 19900601 | 20050111 | UV fluorescence | unknown | half hourly mean | n.a. | ref
DEHE034 | Gaseous air pollutants | Ozone | 7 | 19900701 | 20050111 | UV absorption | unknown | half hourly mean | n.a. | ref
DEHE034 | Gaseous air pollutants | Nitrogen dioxide first measurement | 8 | 19900601 | 20050111 | Chemiluminescence | unknown | half hourly mean | n.a. | ref
DEHE034 | Gaseous air pollutants | Nitrogen monoxide | 38 | 19900601 | 20050111 | Chemiluminescence | unknown | half hourly mean | n.a. | ref
DEHE034 | Particulate air pollutants | Total suspended particulate matter | 4 | 19900601 | 19991231 | Beta ray absorption | unknown | half hourly mean | n.a. | noRef
DEHE034 | Particulate air pollutants | Particulate matter - PM10, first measurement | 5 | 20000101 | 20041221 | Beta ray absorption | unknown | half hourly mean | n.a. | yes
DEHE034 | Meteorological measurands | Wind velocity |  | 19900601 | 20050111 | Supersonic anemometer | unknown | half hourly mean | n.a. | noRef
DEHE034 | Meteorological measurands | Wind direction |  | 19900601 | 20050111 | Supersonic anemometer | unknown | half hourly mean | n.a. | noRef
DEHE034 | Meteorological measurands | Temperature |  | 19900601 | 20050111 | PT 100 (Resistance thermometer) | unknown | half hourly mean | n.a. | noRef
DEHE034 | Meteorological measurands | Global radiation W/m² |  | 19920507 | 20050111 | Pyranometer | unknown | half hourly mean | n.a. | noRef
DEHE034 | Meteorological measurands | Relative humidity |  | 19900601 | 20050111 | Hair hygrometer | unknown | half hourly mean | n.a. | noRef
DEHE034 | Meteorological measurands | Atmospheric pressure |  | 20001001 | 20050111 | Aneroid | unknown | half hourly mean | n.a. | noRef
DEHE034 | Meteorological measurands | Precipitation |  | 20021001 | 20050111 | Dripper | unknown | half hourly mean | n.a. | noRef
DEHE035 | Gaseous air pollutants | Sulfur dioxide | 1 | 19891001 | 19980331 | UV fluorescence | unknown | half hourly mean | n.a. | ref
DEHE035 | Gaseous air pollutants | Ozone | 7 | 19920901 | 19980331 | UV absorption | unknown | half hourly mean | n.a. | ref
DEHE035 | Gaseous air pollutants | Nitrogen dioxide first measurement | 8 | 19890901 | 19980331 | Chemiluminescence | unknown | half hourly mean | n.a. | ref
DEHE035 | Gaseous air pollutants | Nitrogen monoxide | 38 | 19890901 | 19980331 | Chemiluminescence | unknown | half hourly mean | n.a. | ref
DEHE035 | Gaseous air pollutants | Carbon monoxide | 10 | 19890901 | 19980331 | IR-Absorption | unknown | half hourly mean | n.a. | ref
DEHE035 | Gaseous air pollutants | Benzene | 20 | 19950301 | 19980331 | Gas chromatography | unknown | half hourly mean | n.a. | ref
DEHE035 | Gaseous air pollutants | Toluene | 21 | 19950301 | 19980331 | Gaschromatography | unknown | half hourly mean | n.a. | ref
DEHE035 | Gaseous air pollutants | Xylene (sum) |  | 19950301 | 19980331 | Gaschromatography | unknown | half hourly mean | n.a. | ref
DEHE035 | Particulate air pollutants | Total suspended particulate matter | 4 | 19900101 | 19980331 | Beta ray absorption | unknown | half hourly mean | n.a. | noRef
DEHE035 | Meteorological measurands | Wind velocity |  | 19900101 | 19980331 | n.a. | unknown | half hourly mean | n.a. | noRef
DEHE035 | Meteorological measurands | Wind direction |  | 19900101 | 19980331 | n.a. | unknown | half hourly mean | n.a. | noRef
DEHE035 | Meteorological measurands | Temperature |  | 19900101 | 19980331 | n.a. | unknown | half hourly mean | n.a. | noRef
DEHE035 | Meteorological measurands | Relative humidity |  | 19900101 | 19980331 | n.a. | unknown | half hourly mean | n.a. | noRef
DEHE036 | Gaseous air pollutants | Nitrogen dioxide first measurement | 8 | 19920101 | 19990225 | Chemiluminescence | unknown | half hourly mean | n.a. | ref
DEHE036 | Gaseous air pollutants | Nitrogen monoxide | 38 | 19920101 | 19990225 | Chemiluminescence | unknown | half hourly mean | n.a. | ref
DEHE036 | Gaseous air pollutants | Carbon monoxide | 10 | 19920101 | 19990225 | IR-Absorption | unknown | half hourly mean | n.a. | ref
DEHE036 | Pollutants in PM10 | Benzo(a)pyren in PM10 | 5029 | 20070103 |  | HVS - automatic filter change 30 m³/h | unknown | daily mean | about every 3rd day | ref
DEHE036 | Pollutants in PM10 | Benzo(a)anthracene in PM10 | 5610 | 20070103 |  | HVS - automatic filter change 30 m³/h | unknown | daily mean | about every 3rd day | ref
DEHE036 | Pollutants in PM10 | Benzo(k)fluoranthene in PM10 | 5626 | 20070103 |  | HVS - automatic filter change 30 m³/h | unknown | daily mean | about every 3rd day | ref
DEHE036 | Pollutants in PM10 | Benzo(b,j,k)fluoranthene in PM10 | 5380 | 20070103 |  | HVS - automatic filter change 30 m³/h | unknown | daily mean | about every 3rd day | ref
DEHE036 | Pollutants in PM10 | Indeno(1,2,3-cd)pyrene in PM10 | 5655 | 20070103 |  | HVS - automatic filter change 30 m³/h | unknown | daily mean | about every 3rd day | ref
DEHE036 | Pollutants in PM10 | Dibenzo(a,h)anthracene in PM10 | 5419 | 20070103 |  | HVS - automatic filter change 30 m³/h | unknown | daily mean | about every 3rd day | ref
DEHE037 | Gaseous air pollutants | Ozone | 7 | 20020522 | 20020926 | UV absorption | unknown | half hourly mean | n.a. | ref
DEHE037 | Gaseous air pollutants | Nitrogen dioxide first measurement | 8 | 19910801 |  | Chemiluminescence | unknown | half hourly mean | n.a. | ref
DEHE037 | Gaseous air pollutants | Nitrogen monoxide | 38 | 19910801 |  | Chemiluminescence | unknown | half hourly mean | n.a. | ref
DEHE037 | Gaseous air pollutants | Nitrogen oxides | 9 | 20110101 |  | Chemiluminescence | unknown | half hourly mean | n.a. | ref
DEHE037 | Gaseous air pollutants | Ammonia | 35 | 20160830 | 20170926 | Chemiluminescence | unknown | half hourly mean | n.a. | ref
DEHE037 | Gaseous air pollutants | Carbon monoxide | 10 | 19911201 |  | IR-Absorption | unknown | half hourly mean | n.a. | ref
DEHE037 | Gaseous air pollutants | Benzene | 20 | 19940301 |  | Gaschromatography | unknown | half hourly mean | n.a. | ref
DEHE037 | Gaseous air pollutants | Toluene | 21 | 19940301 |  | Gaschromatography | unknown | half hourly mean | n.a. | ref
DEHE037 | Gaseous air pollutants | m,p-Xylene | 464 | 19940301 |  | Gaschromatography | unknown | half hourly mean | n.a. | ref
DEHE037 | Particulate air pollutants | Total suspended particulate matter | 4 | 19990901 | 19991231 | Beta ray absorption | unknown | half hourly mean | n.a. | noRef
DEHE037 | Particulate air pollutants | Particulate matter - PM10, first measurement | 5 | 20100820 |  | nephelometry and beta attenuation | unknown | half hourly mean | n.a. | yes
DEHE037 | Particulate air pollutants | Particulate matter - PM10, second measurement | 5 | 20010101 |  | HVS - automatic filter change 30 m³/h | unknown | daily mean | about every 3rd day | ref
DEHE037 | Particulate air pollutants | Particulate matter - PM2,5, first measurement | 6001 | 20100820 |  | nephelometry and beta attenuation | unknown | half hourly mean | n.a. | yes
DEHE037 | Pollutants in PM10 | Lead in PM10 | 5012 | 20010101 |  | HVS - automatic filter change 30 m³/h | unknown | daily mean | about every 6th day | ref
DEHE037 | Pollutants in PM10 | Cadmium in PM10 | 5014 | 20010101 |  | HVS - automatic filter change 30 m³/h | unknown | daily mean | about every 6th day | ref
DEHE037 | Pollutants in PM10 | Arsenic in PM10 | 5018 | 20010106 |  | HVS - automatic filter change 30 m³/h | unknown | daily mean | about every 6th day | ref
DEHE037 | Pollutants in PM10 | Nickel in PM10 | 5015 | 20010106 |  | HVS - automatic filter change 30 m³/h | unknown | daily mean | about every 6th day | ref
DEHE037 | Pollutants in PM10 | Benzo(a)pyren in PM10 | 5029 | 20070103 |  | HVS - automatic filter change 30 m³/h | unknown | daily mean | about every 3rd day | ref
DEHE037 | Pollutants in PM10 | Benzo(a)anthracene in PM10 | 5610 | 20070103 |  | HVS - automatic filter change 30 m³/h | unknown | daily mean | about every 3rd day | ref
DEHE037 | Pollutants in PM10 | Benzo(k)fluoranthene in PM10 | 5626 | 20070103 |  | HVS - automatic filter change 30 m³/h | unknown | daily mean | about every 3rd day | ref
DEHE037 | Pollutants in PM10 | Benzo(b,j,k)fluoranthene in PM10 | 5380 | 20070103 |  | HVS - automatic filter change 30 m³/h | unknown | daily mean | about every 3rd day | ref
DEHE037 | Pollutants in PM10 | Indeno(1,2,3-cd)pyrene in PM10 | 5655 | 20070103 |  | HVS - automatic filter change 30 m³/h | unknown | daily mean | about every 3rd day | ref
DEHE037 | Pollutants in PM10 | Dibenzo(a,h)anthracene in PM10 | 5419 | 20070103 |  | HVS - automatic filter change 30 m³/h | unknown | daily mean | about every 3rd day | ref
DEHE037 | Pollutants in PM10 | cobalt in PM10 |  | 20120101 |  | HVS - automatic filter change 30 m³/h | unknown | daily mean | about every 6th day | ref
DEHE037 | Pollutants in PM10 | iron in PM10 |  | 20120101 |  | HVS - automatic filter change 30 m³/h | unknown | daily mean | about every 6th day | ref
DEHE037 | Pollutants in PM10 | copper in Pm10 |  | 20120101 |  | HVS - automatic filter change 30 m³/h | unknown | daily mean | about every 6th day | ref
DEHE037 | Pollutants in PM10 | manganese in PM10 |  | 20120101 |  | HVS - automatic filter change 30 m³/h | unknown | daily mean | about every 6th day | ref
DEHE037 | Pollutants in PM10 | vanadium in PM10 |  | 20120101 |  | HVS - automatic filter change 30 m³/h | unknown | daily mean | about every 6th day | ref
DEHE037 | Pollutants in PM10 | Antimony in PM10 |  | 20120101 |  | HVS - automatic filter change 30 m³/h | unknown | daily mean | about every 6th day | ref
DEHE037 | Pollutants in PM10 | Chrome in PM10 |  | 20120101 |  | HVS - automatic filter change 30 m³/h | unknown | daily mean | about every 6th day | ref
DEHE037 | Meteorological measurands | Temperature |  | 20140304 |  | PT 100 (Resistance thermometer) | unknown | half hourly mean | n.a. | noRef
DEHE037 | Meteorological measurands | Relative humidity |  | 20140304 |  | Hair hygrometer | unknown | half hourly mean | n.a. | noRef
DEHE037 | Meteorological measurands | Atmospheric pressure |  | 20140304 |  | Aneroid | unknown | half hourly mean | n.a. | noRef
DEHE038 | Gaseous air pollutants | Sulfur dioxide | 1 | 19940501 | 19950612 | UV fluorescence | unknown | half hourly mean | n.a. | ref
DEHE038 | Gaseous air pollutants | Ozone | 7 | 19940501 | 19950612 | UV absorption | unknown | half hourly mean | n.a. | ref
DEHE038 | Gaseous air pollutants | Nitrogen dioxide first measurement | 8 | 19940418 | 19950612 | Chemiluminescence | unknown | half hourly mean | n.a. | ref
DEHE038 | Gaseous air pollutants | Nitrogen monoxide | 38 | 19940418 | 19950612 | Chemiluminescence | unknown | half hourly mean | n.a. | ref
DEHE038 | Gaseous air pollutants | Carbon monoxide | 10 | 19940418 | 19950612 | IR-Absorption | unknown | half hourly mean | n.a. | ref
DEHE039 | Gaseous air pollutants | Sulfur dioxide | 1 | 19870801 | 20010516 | UV fluorescence | unknown | half hourly mean | n.a. | ref
DEHE039 | Gaseous air pollutants | Ozone | 7 | 20100907 |  | UV absorption | unknown | half hourly mean | n.a. | ref
DEHE039 | Gaseous air pollutants | Nitrogen dioxide first measurement | 8 | 20100907 |  | Chemiluminescence | unknown | half hourly mean | n.a. | ref
DEHE039 | Gaseous air pollutants | Nitrogen monoxide | 38 | 20100907 |  | Chemiluminescence | unknown | half hourly mean | n.a. | ref
DEHE039 | Gaseous air pollutants | Nitrogen oxides | 9 | 20110101 |  | Chemiluminescence | unknown | half hourly mean | n.a. | ref
DEHE039 | Meteorological measurands | Wind velocity |  | 20100907 |  | Anemometer/vane | unknown | half hourly mean | n.a. | noRef
DEHE039 | Meteorological measurands | Wind direction |  | 20100907 |  | n.a. | unknown | half hourly mean | n.a. | noRef
DEHE039 | Meteorological measurands | Temperature |  | 20100907 |  | PT 100 (Resistance thermometer) | unknown | half hourly mean | n.a. | noRef
DEHE039 | Meteorological measurands | Relative humidity |  | 20100907 |  | Hair hygrometer | unknown | half hourly mean | n.a. | noRef
DEHE039 | Meteorological measurands | Atmospheric pressure |  | 20100907 |  | Aneroid | unknown | half hourly sum | n.a. | noRef
DEHE039 | Meteorological measurands | Precipitation |  | 20100907 |  | Dripper | unknown | half hourly sum | n.a. | noRef
DEHE040 | Gaseous air pollutants | Nitrogen dioxide first measurement | 8 | 19931201 |  | Chemiluminescence | unknown | half hourly mean | n.a. | ref
DEHE040 | Gaseous air pollutants | Nitrogen monoxide | 38 | 19931201 |  | Chemiluminescence | unknown | half hourly mean | n.a. | ref
DEHE040 | Gaseous air pollutants | Nitrogen oxides | 9 | 20110101 |  | Chemiluminescence | unknown | half hourly mean | n.a. | ref
DEHE040 | Gaseous air pollutants | Carbon monoxide | 10 | 19931101 |  | IR-Absorption | unknown | half hourly mean | n.a. | ref
DEHE040 | Gaseous air pollutants | Benzene | 20 | 19990701 |  | Gaschromatography | unknown | half hourly mean | n.a. | ref
DEHE040 | Gaseous air pollutants | Toluene | 21 | 19990701 |  | Gaschromatography | unknown | half hourly mean | n.a. | ref
DEHE040 | Gaseous air pollutants | m,p-Xylene | 464 | 19990701 |  | Gaschromatography | unknown | half hourly mean | n.a. | ref
DEHE040 | Gaseous air pollutants | o-Xylene | 482 | 20170919 |  | Gaschromatography | unknown | half hourly mean | n.a.
DEHE040 | Gaseous air pollutants | Ethyl benzene | 431 | 20170919 |  | Gaschromatography | unknown | half hourly mean | n.a. | ref
DEHE040 | Particulate air pollutants | Total suspended particulate matter | 4 | 19990601 | 19991231 | Beta ray absorption | unknown | half hourly mean | n.a. | noRef
DEHE040 | Particulate air pollutants | Particulate matter - PM10, first measurement | 5 | 20070830 |  | nephelometry and beta attenuation | unknown | half hourly mean | n.a. | yes
DEHE041 | Gaseous air pollutants | Nitrogen dioxide first measurement | 8 | 19930301 |  | Chemiluminescence | unknown | half hourly mean | n.a. | ref
DEHE041 | Gaseous air pollutants | Nitrogen monoxide | 38 | 19930301 |  | Chemiluminescence | unknown | half hourly mean | n.a. | ref
DEHE041 | Gaseous air pollutants | Nitrogen oxides | 9 | 20110101 |  | Chemiluminescence | unknown | half hourly mean | n.a. | ref
DEHE041 | Gaseous air pollutants | Carbon monoxide | 10 | 19930401 |  | IR-Absorption | unknown | half hourly mean | n.a. | ref
DEHE041 | Gaseous air pollutants | Benzene | 20 | 19960301 |  | Gaschromatography | unknown | half hourly mean | n.a. | ref
DEHE041 | Gaseous air pollutants | Toluene | 21 | 19960301 |  | Gaschromatography | unknown | half hourly mean | n.a. | ref
DEHE041 | Gaseous air pollutants | m,p-Xylene | 464 | 19960301 |  | Gaschromatography | unknown | half hourly mean | n.a. | ref
DEHE041 | Gaseous air pollutants | o-Xylene | 482 | 19960301 |  | Gaschromatography | unknown | half hourly mean | n.a. | ref
DEHE041 | Gaseous air pollutants | Ethyl benzene | 431 | 20110203 |  | Gaschromatography | unknown | half hourly mean | n.a. | ref
DEHE041 | Particulate air pollutants | Particulate matter - PM10, first measurement | 5 | 20070911 |  | nephelometry and beta attenuation | unknown | half hourly mean | n.a. | yes
DEHE041 | Particulate air pollutants | Particulate matter - PM2,5, first measurement | 6001 | 20091028 |  | nephelometry and beta attenuation | unknown | half hourly mean | n.a. | yes
DEHE042 | Gaseous air pollutants | Sulfur dioxide | 1 | 19950501 |  | UV fluorescence | unknown | half hourly mean | n.a. | ref
DEHE042 | Gaseous air pollutants | Ozone | 7 | 19950501 |  | UV absorption | unknown | half hourly mean | n.a. | ref
DEHE042 | Gaseous air pollutants | Nitrogen dioxide first measurement | 8 | 19950501 |  | Chemiluminescence | unknown | half hourly mean | n.a. | ref
DEHE042 | Gaseous air pollutants | Nitrogen monoxide | 38 | 19950501 |  | Chemiluminescence | unknown | half hourly mean | n.a. | ref
DEHE042 | Gaseous air pollutants | Nitrogen oxides | 9 | 20110101 |  | Chemiluminescence | unknown | half hourly mean | n.a. | ref
DEHE042 | Gaseous air pollutants | Ammonia | 35 | 20040329 |  | Chemiluminescence | unknown | half hourly mean | n.a. | ref
DEHE042 | Gaseous air pollutants | Carbon monoxide | 10 | 19950501 |  | IR-Absorption | unknown | half hourly mean | n.a. | ref
DEHE042 | Gaseous air pollutants | Benzene | 20 | 19990601 | 20040217 | Gas chromatography | unknown | half hourly mean | n.a. | ref
DEHE042 | Gaseous air pollutants | Toluene | 21 | 19990601 | 20040217 | Gaschromatography | unknown | half hourly mean | n.a. | ref
DEHE042 | Gaseous air pollutants | Xylene (sum) |  | 19990601 | 20040217 | Gaschromatography | unknown | half hourly mean | n.a. | ref
DEHE042 | Gaseous air pollutants | Carbon dioxide | 71 | 19950901 |  | IR-Absorption | unknown | half hourly mean | n.a. | ref
DEHE042 | Particulate air pollutants | Particulate matter - PM10, second measurement | 5 | 20010101 |  | HVS - automatic filter change 30 m³/h | unknown | daily mean | about every 3rd day | ref
DEHE042 | Pollutants in PM10 | Lead in PM10 | 5012 | 20010101 |  | HVS - automatic filter change 30 m³/h | unknown | daily mean | about every 6th day | ref
DEHE042 | Pollutants in PM10 | Cadmium in PM10 | 5014 | 20010101 |  | HVS - automatic filter change 30 m³/h | unknown | daily mean | about every 6th day | ref
DEHE042 | Pollutants in PM10 | Arsenic in PM10 | 5018 | 20010106 |  | HVS - automatic filter change 30 m³/h | unknown | daily mean | about every 6th day | ref
DEHE042 | Pollutants in PM10 | Nickel in PM10 | 5015 | 20010106 |  | HVS - automatic filter change 30 m³/h | unknown | daily mean | about every 6th day | ref
DEHE042 | Pollutants in PM10 | cobalt in PM10 |  | 20120101 |  | HVS - automatic filter change 30 m³/h | unknown | daily mean | about every 6th day | ref
DEHE042 | Pollutants in PM10 | iron in PM10 |  | 20120101 |  | HVS - automatic filter change 30 m³/h | unknown | daily mean | about every 6th day | ref
DEHE042 | Pollutants in PM10 | copper in Pm10 |  | 20120101 |  | HVS - automatic filter change 30 m³/h | unknown | daily mean | about every 6th day | ref
DEHE042 | Pollutants in PM10 | manganese in PM10 |  | 20120101 |  | HVS - automatic filter change 30 m³/h | unknown | daily mean | about every 6th day | ref
DEHE042 | Pollutants in PM10 | vanadium in PM10 |  | 20120101 |  | HVS - automatic filter change 30 m³/h | unknown | daily mean | about every 6th day | ref
DEHE042 | Pollutants in PM10 | Antimony in PM10 |  | 20120101 |  | HVS - automatic filter change 30 m³/h | unknown | daily mean | about every 6th day | ref
DEHE042 | Pollutants in PM10 | Chrome in PM10 |  | 20120101 |  | HVS - automatic filter change 30 m³/h | unknown | daily mean | about every 6th day | ref
DEHE042 | Meteorological measurands | Wind velocity |  | 19960801 |  | Supersonic anemometer | unknown | half hourly mean | n.a. | noRef
DEHE042 | Meteorological measurands | Wind direction |  | 19960801 |  | Supersonic anemometer | unknown | half hourly mean | n.a. | noRef
DEHE042 | Meteorological measurands | Temperature |  | 19960711 |  | PT 100 (Resistance thermometer) | unknown | half hourly mean | n.a. | noRef
DEHE042 | Meteorological measurands | Global radiation W/m² |  | 19990401 |  | Pyranometer | unknown | half hourly mean | n.a. | noRef
DEHE042 | Meteorological measurands | Relative humidity |  | 19960711 |  | Hair hygrometer | unknown | half hourly mean | n.a. | noRef
DEHE042 | Meteorological measurands | Atmospheric pressure |  | 20070705 |  | Aneroid | unknown | half hourly mean | n.a. | noRef
DEHE043 | Gaseous air pollutants | Sulfur dioxide | 1 | 19960401 | 20080115 | UV fluorescence | unknown | half hourly mean | n.a. | ref
DEHE043 | Gaseous air pollutants | Ozone | 7 | 19960401 |  | UV absorption | unknown | half hourly mean | n.a. | ref
DEHE043 | Gaseous air pollutants | Nitrogen dioxide first measurement | 8 | 19960401 |  | Chemiluminescence | unknown | half hourly mean | n.a. | ref
DEHE043 | Gaseous air pollutants | Nitrogen monoxide | 38 | 19960401 |  | Chemiluminescence | unknown | half hourly mean | n.a. | ref
DEHE043 | Gaseous air pollutants | Nitrogen oxides | 9 | 20110101 |  | Chemiluminescence | unknown | half hourly mean | n.a. | ref
DEHE043 | Gaseous air pollutants | Non-methane volatile organic compounds | 32 | 19960501 | 20060110 | Gaschromatography | unknown | half hourly mean | n.a. | ref
DEHE043 | Gaseous air pollutants | Methane | 41 | 19960501 | 20060110 | GC-FID | unknown | half hourly mean | n.a. | ref
DEHE043 | Particulate air pollutants | Total suspended particulate matter | 4 | 19960401 | 19991231 | Beta ray absorption | unknown | half hourly mean | n.a. | noRef
DEHE043 | Particulate air pollutants | Particulate matter - PM10, first measurement | 5 | 20110406 |  | nephelometry and beta attenuation | unknown | half hourly mean | n.a. | yes
DEHE043 | Particulate air pollutants | Particulate matter - PM10, second measurement | 5 | 20010101 |  | HVS - automatic filter change 30 m³/h | unknown | daily mean | about every 3rd day | ref
DEHE043 | Pollutants in PM10 | Lead in PM10 | 5012 | 20010101 |  | HVS - automatic filter change 30 m³/h | unknown | daily mean | about every 6th day | ref
DEHE043 | Pollutants in PM10 | Cadmium in PM10 | 5014 | 20010101 |  | HVS - automatic filter change 30 m³/h | unknown | daily mean | about every 6th day | ref
DEHE043 | Pollutants in PM10 | Arsenic in PM10 | 5018 | 20010106 |  | HVS - automatic filter change 30 m³/h | unknown | daily mean | about every 6th day | ref
DEHE043 | Pollutants in PM10 | Nickel in PM10 | 5015 | 20010106 |  | HVS - automatic filter change 30 m³/h | unknown | daily mean | about every 6th day | ref
DEHE043 | Pollutants in PM10 | cobalt in PM10 |  | 20120101 |  | HVS - automatic filter change 30 m³/h | unknown | daily mean | about every 6th day | ref
DEHE043 | Pollutants in PM10 | iron in PM10 |  | 20120101 |  | HVS - automatic filter change 30 m³/h | unknown | daily mean | about every 6th day | ref
DEHE043 | Pollutants in PM10 | copper in Pm10 |  | 20120101 |  | HVS - automatic filter change 30 m³/h | unknown | daily mean | about every 6th day | ref
DEHE043 | Pollutants in PM10 | manganese in PM10 |  | 20120101 |  | HVS - automatic filter change 30 m³/h | unknown | daily mean | about every 6th day | ref
DEHE043 | Pollutants in PM10 | vanadium in PM10 |  | 20120101 |  | HVS - automatic filter change 30 m³/h | unknown | daily mean | about every 6th day | ref
DEHE043 | Pollutants in PM10 | Antimony in PM10 |  | 20120101 |  | HVS - automatic filter change 30 m³/h | unknown | daily mean | about every 6th day | ref
DEHE043 | Pollutants in PM10 | Chrome in PM10 |  | 20120101 |  | HVS - automatic filter change 30 m³/h | unknown | daily mean | about every 6th day | ref
DEHE043 | Meteorological measurands | Wind velocity |  | 19960401 |  | Supersonic anemometer | unknown | half hourly mean | n.a. | noRef
DEHE043 | Meteorological measurands | Wind direction |  | 19960401 |  | Supersonic anemometer | unknown | half hourly mean | n.a. | noRef
DEHE043 | Meteorological measurands | Temperature |  | 19960401 |  | PT 100 (Resistance thermometer) | unknown | half hourly mean | n.a. | noRef
DEHE043 | Meteorological measurands | Global radiation W/m² |  | 19960401 |  | Pyranometer | unknown | half hourly mean | n.a. | noRef
DEHE043 | Meteorological measurands | Relative humidity |  | 19960401 |  | Hair hygrometer | unknown | half hourly mean | n.a. | noRef
DEHE043 | Meteorological measurands | Atmospheric pressure |  | 20090312 |  | Aneroid | unknown | half hourly mean | n.a. | noRef
DEHE044 | Gaseous air pollutants | Sulfur dioxide | 1 | 19980618 | 20080122 | UV fluorescence | unknown | half hourly mean | n.a. | ref
DEHE044 | Gaseous air pollutants | Ozone | 7 | 19980618 |  | UV absorption | unknown | half hourly mean | n.a. | ref
DEHE044 | Gaseous air pollutants | Nitrogen dioxide first measurement | 8 | 19980618 |  | Chemiluminescence | unknown | half hourly mean | n.a. | ref
DEHE044 | Gaseous air pollutants | Nitrogen monoxide | 38 | 19980618 |  | Chemiluminescence | unknown | half hourly mean | n.a. | ref
DEHE044 | Gaseous air pollutants | Nitrogen oxides | 9 | 20110101 |  | Chemiluminescence | unknown | half hourly mean | n.a. | ref
DEHE044 | Gaseous air pollutants | Carbon monoxide | 10 | 19980618 | 20080122 | IR-Absorption | unknown | half hourly mean | n.a. | ref
DEHE044 | Gaseous air pollutants | Benzene | 20 | 20110101 |  | diffusive sampler | unknown | monthly mean | every month | yes
DEHE044 | Gaseous air pollutants | Toluene | 21 | 20110101 |  | diffusive sampler | unknown | monthly mean | every month | yes
DEHE044 | Gaseous air pollutants | m,p-Xylene | 464 | 20110101 |  | diffusive sampler | unknown | monthly mean | every month | yes
DEHE044 | Gaseous air pollutants | o-Xylene | 482 | 20110101 |  | diffusive sampler | unknown | monthly mean | every month | yes
DEHE044 | Gaseous air pollutants | Ethyl benzene | 431 | 20110101 |  | diffusive sampler | unknown | monthly mean | every month | yes
DEHE044 | Particulate air pollutants | Total suspended particulate matter | 4 | 19980701 | 19991231 | Beta ray absorption | unknown | half hourly mean | n.a. | noRef
DEHE044 | Particulate air pollutants | Particulate matter - PM10, first measurement | 5 | 20110317 |  | nephelometry and beta attenuation | unknown | half hourly mean | n.a. | yes
DEHE044 | Meteorological measurands | Wind velocity |  | 19980701 |  | Supersonic anemometer | unknown | half hourly mean | n.a. | noRef
DEHE044 | Meteorological measurands | Wind direction |  | 19980701 |  | Supersonic anemometer | unknown | half hourly mean | n.a. | noRef
DEHE044 | Meteorological measurands | Temperature |  | 19980701 |  | PT 100 (Resistance thermometer) | unknown | half hourly mean | n.a. | noRef
DEHE044 | Meteorological measurands | Relative humidity |  | 19980701 |  | Hair hygrometer | unknown | half hourly mean | n.a. | noRef
DEHE044 | Meteorological measurands | Precipitation |  | 20020401 |  | Dripper | unknown | half hourly sum | n.a. | noRef
DEHE045 | Gaseous air pollutants | Sulfur dioxide | 1 | 20090915 |  | UV fluorescence | unknown | half hourly mean | n.a. | ref
DEHE045 | Gaseous air pollutants | Ozone | 7 | 19990505 |  | UV absorption | unknown | half hourly mean | n.a. | ref
DEHE045 | Gaseous air pollutants | Nitrogen dioxide first measurement | 8 | 19990505 |  | Chemiluminescence | unknown | half hourly mean | n.a. | ref
DEHE045 | Gaseous air pollutants | Nitrogen monoxide | 38 | 19990505 |  | Chemiluminescence | unknown | half hourly mean | n.a. | ref
DEHE045 | Gaseous air pollutants | Nitrogen oxides | 9 | 20110101 |  | Chemiluminescence | unknown | half hourly mean | n.a. | ref
DEHE045 | Gaseous air pollutants | Carbon monoxide | 10 | 20050117 | 20080110 | IR-Absorption | unknown | half hourly mean | n.a. | ref
DEHE045 | Gaseous air pollutants | Benzene | 20 | 20031015 | 20080110 | Gas chromatography | unknown | half hourly mean | n.a. | ref
DEHE045 | Gaseous air pollutants | Toluene | 21 | 20031015 | 20080110 | Gaschromatography | unknown | half hourly mean | n.a. | ref
DEHE045 | Gaseous air pollutants | m,p-Xylene | 464 | 20031015 | 20080110 | Gaschromatography | unknown | half hourly mean | n.a. | ref
DEHE045 | Gaseous air pollutants | o-Xylene | 482 | 20031015 | 20080110 | Gaschromatography | unknown | half hourly mean | n.a. | ref
DEHE045 | Particulate air pollutants | Total suspended particulate matter | 4 | 19990505 | 19991231 | Beta ray absorption | unknown | half hourly mean | n.a. | noRef
DEHE045 | Particulate air pollutants | Particulate matter - PM10, first measurement | 5 | 20110330 |  | nephelometry and beta attenuation | unknown | half hourly mean | n.a. | yes
DEHE045 | Meteorological measurands | Wind velocity |  | 19990505 |  | Supersonic anemometer | unknown | half hourly mean | n.a. | noRef
DEHE045 | Meteorological measurands | Wind direction |  | 19990505 |  | Supersonic anemometer | unknown | half hourly mean | n.a. | noRef
DEHE045 | Meteorological measurands | Temperature |  | 19990505 |  | PT 100 (Resistance thermometer) | unknown | half hourly mean | n.a. | noRef
DEHE045 | Meteorological measurands | Global radiation W/m² |  | 19990501 |  | Pyranometer | unknown | half hourly mean | n.a. | noRef
DEHE045 | Meteorological measurands | Relative humidity |  | 19990505 |  | Hair hygrometer | unknown | half hourly mean | n.a. | noRef
DEHE045 | Meteorological measurands | Atmospheric pressure |  | 20100701 |  | Kapacitive semiconductor sensor | unknown | half hourly mean | n.a. | noRef
DEHE046 | Gaseous air pollutants | Sulfur dioxide | 1 | 19990601 | 20080109 | UV fluorescence | unknown | half hourly mean | n.a. | ref
DEHE046 | Gaseous air pollutants | Ozone | 7 | 19990601 |  | UV absorption | unknown | half hourly mean | n.a. | ref
DEHE046 | Gaseous air pollutants | Nitrogen dioxide first measurement | 8 | 19990601 |  | Chemiluminescence | unknown | half hourly mean | n.a. | ref
DEHE046 | Gaseous air pollutants | Nitrogen monoxide | 38 | 19990601 |  | Chemiluminescence | unknown | half hourly mean | n.a. | ref
DEHE046 | Gaseous air pollutants | Nitrogen oxides | 9 | 20110101 |  | Chemiluminescence | unknown | half hourly mean | n.a. | ref
DEHE046 | Particulate air pollutants | Total suspended particulate matter | 4 | 19990601 | 19991231 | Beta ray absorption | unknown | half hourly mean | n.a. | noRef
DEHE046 | Particulate air pollutants | Particulate matter - PM10, first measurement | 5 | 20081106 |  | nephelometry and beta attenuation | unknown | half hourly mean | n.a. | yes
DEHE046 | Particulate air pollutants | Particulate matter - PM2,5, first measurement | 6001 | 20091014 |  | nephelometry and beta attenuation | unknown | half hourly mean | n.a. | yes
DEHE046 | Meteorological measurands | Wind velocity |  | 19990801 |  | Supersonic anemometer | unknown | half hourly mean | n.a. | noRef
DEHE046 | Meteorological measurands | Wind direction |  | 19990801 |  | Supersonic anemometer | unknown | half hourly mean | n.a. | noRef
DEHE046 | Meteorological measurands | Temperature |  | 19990601 |  | PT 100 (Resistance thermometer) | unknown | half hourly mean | n.a. | noRef
DEHE046 | Meteorological measurands | Global radiation W/m² |  | 19990601 |  | Thermocouple | unknown | half hourly mean | n.a. | noRef
DEHE046 | Meteorological measurands | Relative humidity |  | 19990601 |  | Hair hygrometer | unknown | half hourly mean | n.a. | noRef
DEHE046 | Meteorological measurands | Atmospheric pressure |  | 20040603 |  | Aneroid | unknown | half hourly mean | n.a. | noRef
DEHE047 | Particulate air pollutants | Particulate matter - PM10, second measurement | 5 | 20030910 | 20061230 | HVS - automatic filter change 30 m³/h | unknown | daily mean | about every 3rd day | ref
DEHE047 | Pollutants in PM10 | Lead in PM10 | 5012 | 20030910 | 20061230 | HVS - automatic filter change 30 m³/h | unknown | daily mean | about every 6th day | ref
DEHE047 | Pollutants in PM10 | Cadmium in PM10 | 5014 | 20030910 | 20061230 | HVS - automatic filter change 30 m³/h | unknown | daily mean | about every 6th day | ref
DEHE047 | Pollutants in PM10 | Arsenic in PM10 | 5018 | 20030910 | 20061230 | HVS - automatic filter change 30 m³/h | unknown | daily mean | about every 6th day | ref
DEHE047 | Pollutants in PM10 | Nickel in PM10 | 5015 | 20030910 | 20061230 | HVS - automatic filter change 30 m³/h | unknown | daily mean | about every 6th day | ref
DEHE048 | Gaseous air pollutants | Sulfur dioxide | 1 | 20000209 | 20030721 | UV fluorescence | unknown | half hourly mean | n.a. | ref
DEHE048 | Gaseous air pollutants | Ozone | 7 | 20000209 | 20030721 | UV absorption | unknown | half hourly mean | n.a. | ref
DEHE048 | Gaseous air pollutants | Nitrogen dioxide first measurement | 8 | 20000209 | 20030721 | Chemiluminescence | unknown | half hourly mean | n.a. | ref
DEHE048 | Gaseous air pollutants | Nitrogen monoxide | 38 | 20000209 | 20030721 | Chemiluminescence | unknown | half hourly mean | n.a. | ref
DEHE048 | Particulate air pollutants | Particulate matter - PM10, first measurement | 5 | 20000601 | 20030721 | Beta ray absorption | unknown | half hourly mean | n.a. | yes
DEHE048 | Meteorological measurands | Wind velocity |  | 20000209 | 20030721 | Anemometer/vane | unknown | half hourly mean | n.a. | noRef
DEHE048 | Meteorological measurands | Wind direction |  | 20000209 | 20030721 | n.a. | unknown | half hourly mean | n.a. | noRef
DEHE048 | Meteorological measurands | Temperature |  | 20000209 | 20030721 | PT 100 (Resistance thermometer) | unknown | half hourly mean | n.a. | noRef
DEHE048 | Meteorological measurands | Global radiation W/m² |  | 20000301 | 20030721 | Pyranometer | unknown | half hourly mean | n.a. | noRef
DEHE048 | Meteorological measurands | Relative humidity |  | 20000209 | 20030721 | Hair hygrometer | unknown | half hourly mean | n.a. | noRef
DEHE049 | Gaseous air pollutants | Nitrogen dioxide first measurement | 8 | 19990701 |  | Chemiluminescence | unknown | half hourly mean | n.a. | ref
DEHE049 | Gaseous air pollutants | Nitrogen monoxide | 38 | 19990701 |  | Chemiluminescence | unknown | half hourly mean | n.a. | ref
DEHE049 | Gaseous air pollutants | Nitrogen oxides | 9 | 20110101 |  | Chemiluminescence | unknown | half hourly mean | n.a. | ref
DEHE049 | Gaseous air pollutants | Carbon monoxide | 10 | 19990701 |  | IR-Absorption | unknown | half hourly mean | n.a. | ref
DEHE049 | Gaseous air pollutants | Benzene | 20 | 20110101 |  | diffusive sampler | unknown | monthly mean | every month | yes
DEHE049 | Gaseous air pollutants | Toluene | 21 | 20110101 |  | diffusive sampler | unknown | monthly mean | every month | yes
DEHE049 | Gaseous air pollutants | m,p-Xylene | 464 | 20110101 |  | diffusive sampler | unknown | monthly mean | every month | yes
DEHE049 | Gaseous air pollutants | o-Xylene | 482 | 20110101 |  | diffusive sampler | unknown | monthly mean | every month | yes
DEHE049 | Gaseous air pollutants | Ethyl benzene | 431 | 20110101 |  | diffusive sampler | unknown | monthly mean | every month | yes
DEHE049 | Particulate air pollutants | Total suspended particulate matter | 4 | 19990901 | 19991231 | Beta ray absorption | unknown | half hourly mean | n.a. | noRef
DEHE049 | Particulate air pollutants | Particulate matter - PM10, first measurement | 5 | 20070607 |  | nephelometry and beta attenuation | unknown | half hourly mean | n.a. | yes
DEHE049 | Pollutants in PM10 | Benzo(a)pyren in PM10 | 5029 | 20140101 |  | HVS - automatic filter change 30 m³/h | unknown | daily mean | about every 3rd day | ref
DEHE049 | Pollutants in PM10 | Benzo(a)anthracene in PM10 | 5610 | 20070103 |  | HVS - automatic filter change 30 m³/h | unknown | daily mean | about every 3rd day | ref
DEHE049 | Pollutants in PM10 | Benzo(k)fluoranthene in PM10 | 5626 | 20070103 |  | HVS - automatic filter change 30 m³/h | unknown | daily mean | about every 3rd day | ref
DEHE049 | Pollutants in PM10 | Benzo(b,j,k)fluoranthene in PM10 | 5380 | 20070103 |  | HVS - automatic filter change 30 m³/h | unknown | daily mean | about every 3rd day | ref
DEHE049 | Pollutants in PM10 | Indeno(1,2,3-cd)pyrene in PM10 | 5655 | 20070103 |  | HVS - automatic filter change 30 m³/h | unknown | daily mean | about every 3rd day | ref
DEHE049 | Pollutants in PM10 | Dibenzo(a,h)anthracene in PM10 | 5419 | 20070103 |  | HVS - automatic filter change 30 m³/h | unknown | daily mean | about every 3rd day | ref
DEHE050 | Gaseous air pollutants | Sulfur dioxide | 1 | 20000501 | 20030606 | UV fluorescence | unknown | half hourly mean | n.a. | ref
DEHE050 | Gaseous air pollutants | Ozone | 7 | 20130507 |  | UV absorption | unknown | half hourly mean | n.a. | ref
DEHE050 | Gaseous air pollutants | Nitrogen dioxide first measurement | 8 | 20130507 |  | Chemiluminescence | unknown | half hourly mean | n.a. | ref
DEHE050 | Gaseous air pollutants | Nitrogen monoxide | 38 | 20130507 |  | Chemiluminescence | unknown | half hourly mean | n.a. | ref
DEHE050 | Gaseous air pollutants | Nitrogen oxides | 9 | 20130507 |  | Chemiluminescence | unknown | half hourly mean | n.a. | ref
DEHE050 | Gaseous air pollutants | Ammonia | 35 | 20130522 |  | Chemiluminescence | unknown | half hourly mean | n.a. | ref
DEHE050 | Gaseous air pollutants | Carbon monoxide | 10 | 20000501 | 20030606 | IR-Absorption | unknown | half hourly mean | n.a. | ref
DEHE050 | Particulate air pollutants | Particulate matter - PM10, first measurement | 5 | 20130612 |  | nephelometry and beta attenuation | unknown | half hourly mean | n.a. | yes
DEHE050 | Meteorological measurands | Wind velocity |  | 20130507 |  | Supersonic anemometer | unknown | half hourly mean | n.a. | noRef
DEHE050 | Meteorological measurands | Wind direction |  | 20130507 |  | Supersonic anemometer | unknown | half hourly mean | n.a. | noRef
DEHE050 | Meteorological measurands | Temperature |  | 20130507 |  | PT 100 (Resistance thermometer) | unknown | half hourly mean | n.a. | noRef
DEHE050 | Meteorological measurands | Global radiation W/m² |  | 20130522 |  | Pyranometer | unknown | half hourly mean | n.a. | noRef
DEHE050 | Meteorological measurands | Relative humidity |  | 20130507 |  | Capacitive semiconductor sensor | unknown | half hourly mean | n.a. | noRef
DEHE050 | Meteorological measurands | Atmospheric pressure |  | 20130507 |  | Aneroid | unknown | half hourly mean | n.a. | noRef
DEHE050 | Meteorological measurands | Precipitation |  | 20130522 |  | Dripper | unknown | half hourly mean | n.a. | noRef
DEHE051 | Gaseous air pollutants | Sulfur dioxide | 1 | 20000705 |  | UV fluorescence | unknown | half hourly mean | n.a. | ref
DEHE051 | Gaseous air pollutants | Ozone | 7 | 20000705 |  | UV absorption | unknown | half hourly mean | n.a. | ref
DEHE051 | Gaseous air pollutants | Nitrogen dioxide first measurement | 8 | 20000705 |  | Chemiluminescence | unknown | half hourly mean | n.a. | ref
DEHE051 | Gaseous air pollutants | Nitrogen monoxide | 38 | 20000705 |  | Chemiluminescence | unknown | half hourly mean | n.a. | ref
DEHE051 | Gaseous air pollutants | Nitrogen oxides | 9 | 20110101 |  | Chemiluminescence | unknown | half hourly mean | n.a. | ref
DEHE051 | Gaseous air pollutants | Carbon dioxide | 71 | 20011122 |  | IR-Absorption | unknown | half hourly mean | n.a. | ref
DEHE051 | Particulate air pollutants | Particulate matter - PM10, first measurement | 5 | 20061130 |  | nephelometry and beta attenuation | unknown | half hourly mean | n.a. | yes
DEHE051 | Meteorological measurands | Wind velocity |  | 20000705 |  | Supersonic anemometer | unknown | half hourly mean | n.a. | noRef
DEHE051 | Meteorological measurands | Wind direction |  | 20000705 |  | Supersonic anemometer | unknown | half hourly mean | n.a. | noRef
DEHE051 | Meteorological measurands | Temperature |  | 20000705 |  | PT 100 (Resistance thermometer) | unknown | half hourly mean | n.a. | noRef
DEHE051 | Meteorological measurands | Global radiation W/m² |  | 20000705 |  | Pyranometer | unknown | half hourly mean | n.a. | noRef
DEHE051 | Meteorological measurands | Relative humidity |  | 20000705 |  | Hair hygrometer | unknown | half hourly mean | n.a. | noRef
DEHE051 | Meteorological measurands | Atmospheric pressure |  | 20110901 |  | Aneroid | unknown | half hourly mean | n.a. | noRef
DEHE051 | Meteorological measurands | Precipitation |  | 20020401 |  | Dripper | unknown | half hourly sum | n.a. | noRef
DEHE052 | Gaseous air pollutants | Sulfur dioxide | 1 | 19920312 | 20080111 | UV fluorescence | unknown | half hourly mean | n.a. | ref
DEHE052 | Gaseous air pollutants | Ozone | 7 | 19920312 |  | UV absorption | unknown | half hourly mean | n.a. | ref
DEHE052 | Gaseous air pollutants | Nitrogen dioxide first measurement | 8 | 19920312 |  | Chemiluminescence | unknown | half hourly mean | n.a. | ref
DEHE052 | Gaseous air pollutants | Nitrogen monoxide | 38 | 19920312 |  | Chemiluminescence | unknown | half hourly mean | n.a. | ref
DEHE052 | Gaseous air pollutants | Nitrogen oxides | 9 | 20110101 |  | Chemiluminescence | unknown | half hourly mean | n.a. | ref
DEHE052 | Particulate air pollutants | Particulate matter - PM10, first measurement | 5 | 20100420 |  | nephelometry and beta attenuation | unknown | half hourly mean | n.a. | yes
DEHE052 | Particulate air pollutants | Particulate matter - PM10, second measurement | 5 | 20010101 |  | HVS - automatic filter change 30 m³/h | unknown | daily mean | about every 3rd day | ref
DEHE052 | Pollutants in PM10 | Lead in PM10 | 5012 | 20010101 |  | HVS - automatic filter change 30 m³/h | unknown | daily mean | about every 6th day | ref
DEHE052 | Pollutants in PM10 | Cadmium in PM10 | 5014 | 20010101 |  | HVS - automatic filter change 30 m³/h | unknown | daily mean | about every 6th day | ref
DEHE052 | Pollutants in PM10 | Arsenic in PM10 | 5018 | 20010202 |  | HVS - automatic filter change 30 m³/h | unknown | daily mean | about every 6th day | ref
DEHE052 | Pollutants in PM10 | Nickel in PM10 | 5015 | 20010202 |  | HVS - automatic filter change 30 m³/h | unknown | daily mean | about every 6th day | ref
DEHE052 | Pollutants in PM10 | Benzo(a)pyren in PM10 | 5029 | 20070103 |  | HVS - automatic filter change 30 m³/h | unknown | daily mean | about every 3rd day | ref
DEHE052 | Pollutants in PM10 | Benzo(a)anthracene in PM10 | 5610 | 20070103 |  | HVS - automatic filter change 30 m³/h | unknown | daily mean | about every 3rd day | ref
DEHE052 | Pollutants in PM10 | Benzo(k)fluoranthene in PM10 | 5626 | 20070103 |  | HVS - automatic filter change 30 m³/h | unknown | daily mean | about every 3rd day | ref
DEHE052 | Pollutants in PM10 | Benzo(b,j,k)fluoranthene in PM10 | 5380 | 20070103 |  | HVS - automatic filter change 30 m³/h | unknown | daily mean | about every 3rd day | ref
DEHE052 | Pollutants in PM10 | Indeno(1,2,3-cd)pyrene in PM10 | 5655 | 20070103 |  | HVS - automatic filter change 30 m³/h | unknown | daily mean | about every 3rd day | ref
DEHE052 | Pollutants in PM10 | Dibenzo(a,h)anthracene in PM10 | 5419 | 20070103 |  | HVS - automatic filter change 30 m³/h | unknown | daily mean | about every 3rd day | ref
DEHE052 | Pollutants in PM10 | cobalt in PM10 |  | 20120101 |  | HVS - automatic filter change 30 m³/h | unknown | daily mean | about every 6th day | ref
DEHE052 | Pollutants in PM10 | iron in PM10 |  | 20120101 |  | HVS - automatic filter change 30 m³/h | unknown | daily mean | about every 6th day | ref
DEHE052 | Pollutants in PM10 | copper in Pm10 |  | 20120101 |  | HVS - automatic filter change 30 m³/h | unknown | daily mean | about every 6th day | ref
DEHE052 | Pollutants in PM10 | manganese in PM10 |  | 20120101 |  | HVS - automatic filter change 30 m³/h | unknown | daily mean | about every 6th day | ref
DEHE052 | Pollutants in PM10 | vanadium in PM10 |  | 20120101 |  | HVS - automatic filter change 30 m³/h | unknown | daily mean | about every 6th day | ref
DEHE052 | Pollutants in PM10 | Antimony in PM10 |  | 20120101 |  | HVS - automatic filter change 30 m³/h | unknown | daily mean | about every 6th day | ref
DEHE052 | Pollutants in PM10 | Chrome in PM10 |  | 20120101 |  | HVS - automatic filter change 30 m³/h | unknown | daily mean | about every 6th day | ref
DEHE052 | Meteorological measurands | Wind velocity |  | 19900101 |  | Supersonic anemometer | unknown | half hourly mean | n.a. | noRef
DEHE052 | Meteorological measurands | Wind direction |  | 19900101 |  | Supersonic anemometer | unknown | half hourly mean | n.a. | noRef
DEHE052 | Meteorological measurands | Temperature |  | 19970218 |  | PT 100 (Resistance thermometer) | unknown | half hourly mean | n.a. | noRef
DEHE052 | Meteorological measurands | Global radiation W/m² |  | 19970218 |  | Pyranometer | unknown | half hourly mean | n.a. | noRef
DEHE052 | Meteorological measurands | Relative humidity |  | 19970218 |  | Hair hygrometer | unknown | half hourly mean | n.a. | noRef
DEHE053 | Particulate air pollutants | Particulate matter - PM10, second measurement | 5 | 20020101 |  | HVS - automatic filter change 30 m³/h | unknown | daily mean | about every 3rd day | ref
DEHE053 | Pollutants in PM10 | Lead in PM10 | 5012 | 20020101 |  | HVS - automatic filter change 30 m³/h | unknown | daily mean | about every 6th day | ref
DEHE053 | Pollutants in PM10 | Cadmium in PM10 | 5014 | 20020101 |  | HVS - automatic filter change 30 m³/h | unknown | daily mean | about every 6th day | ref
DEHE053 | Pollutants in PM10 | Arsenic in PM10 | 5018 | 20020106 |  | HVS - automatic filter change 30 m³/h | unknown | daily mean | about every 6th day | ref
DEHE053 | Pollutants in PM10 | Nickel in PM10 | 5015 | 20020106 |  | HVS - automatic filter change 30 m³/h | unknown | daily mean | about every 6th day | ref
DEHE053 | Pollutants in PM10 | cobalt in PM10 |  | 20120101 |  | HVS - automatic filter change 30 m³/h | unknown | daily mean | about every 6th day | ref
DEHE053 | Pollutants in PM10 | iron in PM10 |  | 20120101 |  | HVS - automatic filter change 30 m³/h | unknown | daily mean | about every 6th day | ref
DEHE053 | Pollutants in PM10 | copper in Pm10 |  | 20120101 |  | HVS - automatic filter change 30 m³/h | unknown | daily mean | about every 6th day | ref
DEHE053 | Pollutants in PM10 | manganese in PM10 |  | 20120101 |  | HVS - automatic filter change 30 m³/h | unknown | daily mean | about every 6th day | ref
DEHE053 | Pollutants in PM10 | vanadium in PM10 |  | 20120101 |  | HVS - automatic filter change 30 m³/h | unknown | daily mean | about every 6th day | ref
DEHE053 | Pollutants in PM10 | Antimony in PM10 |  | 20120101 |  | HVS - automatic filter change 30 m³/h | unknown | daily mean | about every 6th day | ref
DEHE053 | Pollutants in PM10 | Chrome in PM10 |  | 20120101 |  | HVS - automatic filter change 30 m³/h | unknown | daily mean | about every 6th day | ref
DEHE054 | Particulate air pollutants | Particulate matter - PM10, second measurement | 5 | 20020101 |  | HVS - automatic filter change 30 m³/h | unknown | daily mean | about every 3rd day | ref
DEHE054 | Pollutants in PM10 | Lead in PM10 | 5012 | 20020101 |  | HVS - automatic filter change 30 m³/h | unknown | daily mean | about every 6th day | ref
DEHE054 | Pollutants in PM10 | Cadmium in PM10 | 5014 | 20020101 |  | HVS - automatic filter change 30 m³/h | unknown | daily mean | about every 6th day | ref
DEHE054 | Pollutants in PM10 | Arsenic in PM10 | 5018 | 20020101 |  | HVS - automatic filter change 30 m³/h | unknown | daily mean | about every 6th day | ref
DEHE054 | Pollutants in PM10 | Nickel in PM10 | 5015 | 20020101 |  | HVS - automatic filter change 30 m³/h | unknown | daily mean | about every 6th day | ref
DEHE054 | Pollutants in PM10 | cobalt in PM10 |  | 20120101 |  | HVS - automatic filter change 30 m³/h | unknown | daily mean | about every 6th day | ref
DEHE054 | Pollutants in PM10 | iron in PM10 |  | 20120101 |  | HVS - automatic filter change 30 m³/h | unknown | daily mean | about every 6th day | ref
DEHE054 | Pollutants in PM10 | copper in Pm10 |  | 20120101 |  | HVS - automatic filter change 30 m³/h | unknown | daily mean | about every 6th day | ref
DEHE054 | Pollutants in PM10 | manganese in PM10 |  | 20120101 |  | HVS - automatic filter change 30 m³/h | unknown | daily mean | about every 6th day | ref
DEHE054 | Pollutants in PM10 | vanadium in PM10 |  | 20120101 |  | HVS - automatic filter change 30 m³/h | unknown | daily mean | about every 6th day | ref
DEHE054 | Pollutants in PM10 | Antimony in PM10 |  | 20120101 |  | HVS - automatic filter change 30 m³/h | unknown | daily mean | about every 6th day | ref
DEHE054 | Pollutants in PM10 | Chrome in PM10 |  | 20120101 |  | HVS - automatic filter change 30 m³/h | unknown | daily mean | about every 6th day | ref
DEHE055 | Particulate air pollutants | Particulate matter - PM10, second measurement | 5 | 20030910 | 20061230 | HVS - automatic filter change 30 m³/h | unknown | daily mean | about every 3rd day | ref
DEHE055 | Pollutants in PM10 | Lead in PM10 | 5012 | 20030910 | 20061230 | HVS - automatic filter change 30 m³/h | unknown | daily mean | about every 6th day | ref
DEHE055 | Pollutants in PM10 | Cadmium in PM10 | 5014 | 20030910 | 20061230 | HVS - automatic filter change 30 m³/h | unknown | daily mean | about every 6th day | ref
DEHE055 | Pollutants in PM10 | Arsenic in PM10 | 5018 | 20030910 | 20061230 | HVS - automatic filter change 30 m³/h | unknown | daily mean | about every 6th day | ref
DEHE055 | Pollutants in PM10 | Nickel in PM10 | 5015 | 20030910 | 20061230 | HVS - automatic filter change 30 m³/h | unknown | daily mean | about every 6th day | ref
DEHE056 | Particulate air pollutants | Particulate matter - PM10, second measurement | 5 | 20030102 |  | HVS - automatic filter change 30 m³/h | unknown | daily mean | about every 3rd day | ref
DEHE056 | Pollutants in PM10 | Lead in PM10 | 5012 | 20030102 |  | HVS - automatic filter change 30 m³/h | unknown | daily mean | about every 6th day | ref
DEHE056 | Pollutants in PM10 | Cadmium in PM10 | 5014 | 20030102 |  | HVS - automatic filter change 30 m³/h | unknown | daily mean | about every 6th day | ref
DEHE056 | Pollutants in PM10 | Arsenic in PM10 | 5018 | 20030102 |  | HVS - automatic filter change 30 m³/h | unknown | daily mean | about every 6th day | ref
DEHE056 | Pollutants in PM10 | Nickel in PM10 | 5015 | 20030102 |  | HVS - automatic filter change 30 m³/h | unknown | daily mean | about every 6th day | ref
DEHE056 | Pollutants in PM10 | cobalt in PM10 |  | 20120101 |  | HVS - automatic filter change 30 m³/h | unknown | daily mean | about every 6th day | ref
DEHE056 | Pollutants in PM10 | iron in PM10 |  | 20120101 |  | HVS - automatic filter change 30 m³/h | unknown | daily mean | about every 6th day | ref
DEHE056 | Pollutants in PM10 | copper in Pm10 |  | 20120101 |  | HVS - automatic filter change 30 m³/h | unknown | daily mean | about every 6th day | ref
DEHE056 | Pollutants in PM10 | manganese in PM10 |  | 20120101 |  | HVS - automatic filter change 30 m³/h | unknown | daily mean | about every 6th day | ref
DEHE056 | Pollutants in PM10 | vanadium in PM10 |  | 20120101 |  | HVS - automatic filter change 30 m³/h | unknown | daily mean | about every 6th day | ref
DEHE056 | Pollutants in PM10 | Antimony in PM10 |  | 20120101 |  | HVS - automatic filter change 30 m³/h | unknown | daily mean | about every 6th day | ref
DEHE056 | Pollutants in PM10 | Chrome in PM10 |  | 20120101 |  | HVS - automatic filter change 30 m³/h | unknown | daily mean | about every 6th day | ref
DEHE057 | Particulate air pollutants | Particulate matter - PM10, second measurement | 5 | 20020101 |  | HVS - automatic filter change 30 m³/h | unknown | daily mean | about every 3rd day | ref
DEHE057 | Pollutants in PM10 | Lead in PM10 | 5012 | 20020101 |  | HVS - automatic filter change 30 m³/h | unknown | daily mean | about every 6th day | ref
DEHE057 | Pollutants in PM10 | Cadmium in PM10 | 5014 | 20020101 |  | HVS - automatic filter change 30 m³/h | unknown | daily mean | about every 6th day | ref
DEHE057 | Pollutants in PM10 | Arsenic in PM10 | 5018 | 20020101 |  | HVS - automatic filter change 30 m³/h | unknown | daily mean | about every 6th day | ref
DEHE057 | Pollutants in PM10 | Nickel in PM10 | 5015 | 20020101 |  | HVS - automatic filter change 30 m³/h | unknown | daily mean | about every 6th day | ref
DEHE057 | Pollutants in PM10 | cobalt in PM10 |  | 20120101 |  | HVS - automatic filter change 30 m³/h | unknown | daily mean | about every 6th day | ref
DEHE057 | Pollutants in PM10 | iron in PM10 |  | 20120101 |  | HVS - automatic filter change 30 m³/h | unknown | daily mean | about every 6th day | ref
DEHE057 | Pollutants in PM10 | copper in Pm10 |  | 20120101 |  | HVS - automatic filter change 30 m³/h | unknown | daily mean | about every 6th day | ref
DEHE057 | Pollutants in PM10 | manganese in PM10 |  | 20120101 |  | HVS - automatic filter change 30 m³/h | unknown | daily mean | about every 6th day | ref
DEHE057 | Pollutants in PM10 | vanadium in PM10 |  | 20120101 |  | HVS - automatic filter change 30 m³/h | unknown | daily mean | about every 6th day | ref
DEHE057 | Pollutants in PM10 | Antimony in PM10 |  | 20120101 |  | HVS - automatic filter change 30 m³/h | unknown | daily mean | about every 6th day | ref
DEHE057 | Pollutants in PM10 | Chrome in PM10 |  | 20120101 |  | HVS - automatic filter change 30 m³/h | unknown | daily mean | about every 6th day | ref
DEHE058 | Gaseous air pollutants | Sulfur dioxide | 1 | 20050927 | 20080117 | UV fluorescence | unknown | half hourly mean | n.a. | ref
DEHE058 | Gaseous air pollutants | Ozone | 7 | 20050920 | 20161231 | UV absorption | unknown | half hourly mean | n.a. | ref
DEHE058 | Gaseous air pollutants | Nitrogen dioxide first measurement | 8 | 20050920 | 20161231 | Chemiluminescence | unknown | half hourly mean | n.a. | ref
DEHE058 | Gaseous air pollutants | Nitrogen monoxide | 38 | 20050920 | 20161231 | Chemiluminescence | unknown | half hourly mean | n.a. | ref
DEHE058 | Gaseous air pollutants | Nitrogen oxides | 9 | 20110101 | 20161231 | Chemiluminescence | unknown | half hourly mean | n.a. | ref
DEHE058 | Gaseous air pollutants | Carbon monoxide | 10 | 20050923 | 20080117 | IR-Absorption | unknown | half hourly mean | n.a. | ref
DEHE058 | Particulate air pollutants | Particulate matter - PM10, first measurement | 5 | 20111104 | 20161231 | nephelometry and beta attenuation | unknown | half hourly mean | n.a. | yes
DEHE058 | Meteorological measurands | Wind velocity |  | 20050920 | 20161231 | Supersonic anemometer | unknown | half hourly mean | n.a. | noRef
DEHE058 | Meteorological measurands | Wind direction |  | 20050920 | 20161231 | Supersonic anemometer | unknown | half hourly mean | n.a. | noRef
DEHE058 | Meteorological measurands | Temperature |  | 20050920 | 20161231 | PT 100 (Resistance thermometer) | unknown | half hourly mean | n.a. | noRef
DEHE058 | Meteorological measurands | Relative humidity |  | 20050920 | 20161231 | Hair hygrometer | unknown | half hourly mean | n.a. | noRef
DEHE059 | Gaseous air pollutants | Ozone | 7 | 20050923 | 20051110 | UV absorption | unknown | half hourly mean | n.a. | ref
DEHE059 | Gaseous air pollutants | Nitrogen dioxide first measurement | 8 | 20050923 |  | Chemiluminescence | unknown | half hourly mean | n.a. | ref
DEHE059 | Gaseous air pollutants | Nitrogen monoxide | 38 | 20050923 |  | Chemiluminescence | unknown | half hourly mean | n.a. | ref
DEHE059 | Gaseous air pollutants | Nitrogen oxides | 9 | 20110101 |  | Chemiluminescence | unknown | half hourly mean | n.a. | ref
DEHE059 | Gaseous air pollutants | Carbon monoxide | 10 | 20050923 |  | IR-Absorption | unknown | half hourly mean | n.a. | ref
DEHE059 | Gaseous air pollutants | Benzene | 20 | 20050923 |  | Gaschromatography | unknown | half hourly mean | n.a. | ref
DEHE059 | Gaseous air pollutants | Toluene | 21 | 20050923 |  | Gaschromatography | unknown | half hourly mean | n.a. | ref
DEHE059 | Gaseous air pollutants | m,p-Xylene | 464 | 20050923 |  | Gaschromatography | unknown | half hourly mean | n.a. | ref
DEHE059 | Gaseous air pollutants | o-Xylene | 482 | 20050923 |  | Gaschromatography | unknown | half hourly mean | n.a. | ref
DEHE059 | Gaseous air pollutants | Ethyl benzene | 431 | 20110203 |  | Gaschromatography | unknown | half hourly mean | n.a. | ref
DEHE059 | Particulate air pollutants | Particulate matter - PM10, first measurement | 5 | 20080711 |  | nephelometry and beta attenuation | unknown | half hourly mean | n.a. | yes
DEHE059 | Particulate air pollutants | Particulate matter - PM2,5, first measurement | 6001 | 20091029 |  | nephelometry and beta attenuation | unknown | half hourly mean | n.a. | yes
DEHE059 | Pollutants in PM10 | Benzo(a)pyren in PM10 | 5029 | 20070103 |  | HVS - automatic filter change 30 m³/h | unknown | daily mean | about every 3rd day | ref
DEHE059 | Pollutants in PM10 | Benzo(a)anthracene in PM10 | 5610 | 20070103 |  | HVS - automatic filter change 30 m³/h | unknown | daily mean | about every 3rd day | ref
DEHE059 | Pollutants in PM10 | Benzo(k)fluoranthene in PM10 | 5626 | 20070103 |  | HVS - automatic filter change 30 m³/h | unknown | daily mean | about every 3rd day | ref
DEHE059 | Pollutants in PM10 | Benzo(b,j,k)fluoranthene in PM10 | 5380 | 20070103 |  | HVS - automatic filter change 30 m³/h | unknown | daily mean | about every 3rd day | ref
DEHE059 | Pollutants in PM10 | Indeno(1,2,3-cd)pyrene in PM10 | 5655 | 20070103 |  | HVS - automatic filter change 30 m³/h | unknown | daily mean | about every 3rd day | ref
DEHE059 | Pollutants in PM10 | Dibenzo(a,h)anthracene in PM10 | 5419 | 20070103 |  | HVS - automatic filter change 30 m³/h | unknown | daily mean | about every 3rd day | ref
DEHE060 | Gaseous air pollutants | Sulfur dioxide | 1 | 20051009 |  | UV fluorescence | unknown | half hourly mean | n.a. | ref
DEHE060 | Gaseous air pollutants | Ozone | 7 | 20051009 |  | UV absorption | unknown | half hourly mean | n.a. | ref
DEHE060 | Gaseous air pollutants | Nitrogen dioxide first measurement | 8 | 20051009 |  | Chemiluminescence | unknown | half hourly mean | n.a. | ref
DEHE060 | Gaseous air pollutants | Nitrogen monoxide | 38 | 20051009 |  | Chemiluminescence | unknown | half hourly mean | n.a. | ref
DEHE060 | Gaseous air pollutants | Nitrogen oxides | 9 | 20110101 |  | Chemiluminescence | unknown | half hourly mean | n.a. | ref
DEHE060 | Gaseous air pollutants | Carbon monoxide | 10 | 20051010 | 20080116 | IR-Absorption | unknown | half hourly mean | n.a. | ref
DEHE060 | Particulate air pollutants | Particulate matter - PM10, first measurement | 5 | 20090416 |  | nephelometry and beta attenuation | unknown | half hourly mean | n.a. | yes
DEHE060 | Meteorological measurands | Wind velocity |  | 20051009 |  | Supersonic anemometer | unknown | half hourly mean | n.a. | noRef
DEHE060 | Meteorological measurands | Wind direction |  | 20051009 |  | Supersonic anemometer | unknown | half hourly mean | n.a. | noRef
DEHE060 | Meteorological measurands | Temperature |  | 20051009 |  | PT 100 (Resistance thermometer) | unknown | half hourly mean | n.a. | noRef
DEHE060 | Meteorological measurands | Global radiation W/m² |  | 20051009 |  | Pyranometer | unknown | half hourly mean | n.a. | noRef
DEHE060 | Meteorological measurands | Relative humidity |  | 20051009 |  | Hair hygrometer | unknown | half hourly mean | n.a. | noRef
DEHE060 | Meteorological measurands | Atmospheric pressure |  | 20051009 |  | Aneroid | unknown | half hourly mean | n.a. | noRef
DEHE060 | Meteorological measurands | Precipitation |  | 20051009 |  | Dripper | unknown | half hourly sum | n.a. | noRef
DEHE061 | Gaseous air pollutants | Nitrogen dioxide first measurement | 8 | 20051212 |  | Chemiluminescence | unknown | half hourly mean | n.a. | ref
DEHE061 | Gaseous air pollutants | Nitrogen monoxide | 38 | 20051212 |  | Chemiluminescence | unknown | half hourly mean | n.a. | ref
DEHE061 | Gaseous air pollutants | Nitrogen oxides | 9 | 20110101 |  | Chemiluminescence | unknown | half hourly mean | n.a. | ref
DEHE061 | Gaseous air pollutants | Carbon monoxide | 10 | 20051212 |  | IR-Absorption | unknown | half hourly mean | n.a. | ref
DEHE061 | Gaseous air pollutants | Benzene | 20 | 20110101 |  | diffusive sampler | unknown | monthly mean | every month | yes
DEHE061 | Gaseous air pollutants | Toluene | 21 | 20110101 |  | diffusive sampler | unknown | monthly mean | every month | yes
DEHE061 | Gaseous air pollutants | m,p-Xylene | 464 | 20110101 |  | diffusive sampler | unknown | monthly mean | every month | yes
DEHE061 | Gaseous air pollutants | o-Xylene | 482 | 20110101 |  | diffusive sampler | unknown | monthly mean | every month | yes
DEHE061 | Gaseous air pollutants | Ethyl benzene | 431 | 20110101 |  | diffusive sampler | unknown | monthly mean | every month | yes
DEHE061 | Particulate air pollutants | Particulate matter - PM10, first measurement | 5 | 20090408 |  | nephelometry and beta attenuation | unknown | half hourly mean | n.a. | yes
DEHE061 | Particulate air pollutants | Particulate matter - PM2,5, first measurement | 6001 | 20091029 |  | nephelometry and beta attenuation | unknown | half hourly mean | n.a. | yes
DEHE062 | Gaseous air pollutants | Nitrogen dioxide first measurement | 8 | 20051220 |  | Chemiluminescence | unknown | half hourly mean | n.a. | ref
DEHE062 | Gaseous air pollutants | Nitrogen monoxide | 38 | 20051220 |  | Chemiluminescence | unknown | half hourly mean | n.a. | ref
DEHE062 | Gaseous air pollutants | Nitrogen oxides | 9 | 20110101 |  | Chemiluminescence | unknown | half hourly mean | n.a. | ref
DEHE062 | Gaseous air pollutants | Carbon monoxide | 10 | 20051220 |  | IR-Absorption | unknown | half hourly mean | n.a. | ref
DEHE062 | Gaseous air pollutants | Benzene | 20 | 20110101 |  | diffusive sampler | unknown | monthly mean | every month | yes
DEHE062 | Gaseous air pollutants | Toluene | 21 | 20110101 |  | diffusive sampler | unknown | monthly mean | every month | yes
DEHE062 | Gaseous air pollutants | m,p-Xylene | 464 | 20110101 |  | diffusive sampler | unknown | monthly mean | every month | yes
DEHE062 | Gaseous air pollutants | o-Xylene | 482 | 20110101 |  | diffusive sampler | unknown | monthly mean | every month | yes
DEHE062 | Gaseous air pollutants | Ethyl benzene | 431 | 20110101 |  | diffusive sampler | unknown | monthly mean | every month | yes
DEHE062 | Particulate air pollutants | Particulate matter - PM10, first measurement | 5 | 20091112 |  | nephelometry and beta attenuation | unknown | half hourly mean | n.a. | yes
DEHE062 | Particulate air pollutants | Particulate matter - PM2,5, first measurement | 6001 | 20091022 |  | nephelometry and beta attenuation | unknown | half hourly mean | n.a. | yes
DEHE063 | Gaseous air pollutants | Nitrogen dioxide first measurement | 8 | 20051229 |  | Chemiluminescence | unknown | half hourly mean | n.a. | ref
DEHE063 | Gaseous air pollutants | Nitrogen monoxide | 38 | 20051229 |  | Chemiluminescence | unknown | half hourly mean | n.a. | ref
DEHE063 | Gaseous air pollutants | Nitrogen oxides | 9 | 20110101 |  | Chemiluminescence | unknown | half hourly mean | n.a. | ref
DEHE063 | Gaseous air pollutants | Carbon monoxide | 10 | 20150108 |  | IR-Absorption | unknown | half hourly mean | n.a. | ref
DEHE063 | Gaseous air pollutants | Benzene | 20 | 20110101 |  | diffusive sampler | unknown | monthly mean | every month | yes
DEHE063 | Gaseous air pollutants | Toluene | 21 | 20110101 |  | diffusive sampler | unknown | monthly mean | every month | yes
DEHE063 | Gaseous air pollutants | m,p-Xylene | 464 | 20110101 |  | diffusive sampler | unknown | monthly mean | every month | yes
DEHE063 | Gaseous air pollutants | o-Xylene | 482 | 20110101 |  | diffusive sampler | unknown | monthly mean | every month | yes
DEHE063 | Gaseous air pollutants | Ethyl benzene | 431 | 20110101 |  | diffusive sampler | unknown | monthly mean | every month | yes
DEHE063 | Particulate air pollutants | Particulate matter - PM10, first measurement | 5 | 20070831 |  | nephelometry and beta attenuation | unknown | half hourly mean | n.a. | yes
DEHE063 | Particulate air pollutants | Particulate matter - PM2,5, first measurement | 6001 | 20091021 |  | nephelometry and beta attenuation | unknown | half hourly mean | n.a. | yes
DEHE063 | Pollutants in PM10 | Benzo(a)pyren in PM10 | 5029 | 20070103 |  | HVS - automatic filter change 30 m³/h | unknown | daily mean | about every 3rd day | ref
DEHE063 | Pollutants in PM10 | Benzo(a)anthracene in PM10 | 5610 | 20070103 |  | HVS - automatic filter change 30 m³/h | unknown | daily mean | about every 3rd day | ref
DEHE063 | Pollutants in PM10 | Benzo(k)fluoranthene in PM10 | 5626 | 20070103 |  | HVS - automatic filter change 30 m³/h | unknown | daily mean | about every 3rd day | ref
DEHE063 | Pollutants in PM10 | Benzo(b,j,k)fluoranthene in PM10 | 5380 | 20070103 |  | HVS - automatic filter change 30 m³/h | unknown | daily mean | about every 3rd day | ref
DEHE063 | Pollutants in PM10 | Indeno(1,2,3-cd)pyrene in PM10 | 5655 | 20070103 |  | HVS - automatic filter change 30 m³/h | unknown | daily mean | about every 3rd day | ref
DEHE063 | Pollutants in PM10 | Dibenzo(a,h)anthracene in PM10 | 5419 | 20070103 |  | HVS - automatic filter change 30 m³/h | unknown | daily mean | about every 3rd day | ref
DEHE065 | Total deposition (bulk) | Arsenic | 7018 | 20111001 |  | Bulk Bergerhoff | unknown | annual mean | every day | ref
DEHE065 | Total deposition (bulk) | Lead | 7012 | 20111001 |  | Bulk Bergerhoff | unknown | annual mean | every day | ref
DEHE065 | Total deposition (bulk) | Cadmium | 7014 | 20111001 |  | Bulk Bergerhoff | unknown | annual mean | every day | ref
DEHE065 | Total deposition (bulk) | Nickel | 7015 | 20111001 |  | Bulk Bergerhoff | unknown | annual mean | every day | ref
DEHE066 | Total deposition (bulk) | Arsenic | 7018 | 20111001 |  | Bulk Bergerhoff | unknown | annual mean | every day | ref
DEHE066 | Total deposition (bulk) | Lead | 7012 | 20111001 |  | Bulk Bergerhoff | unknown | annual mean | every day | ref
DEHE066 | Total deposition (bulk) | Cadmium | 7014 | 20111001 |  | Bulk Bergerhoff | unknown | annual mean | every day | ref
DEHE066 | Total deposition (bulk) | Nickel | 7015 | 20111001 |  | Bulk Bergerhoff | unknown | annual mean | every day | ref
DEHE067 | Total deposition (bulk) | Arsenic | 7018 | 20111001 |  | Bulk Bergerhoff | unknown | annual mean | every day | ref
DEHE067 | Total deposition (bulk) | Lead | 7012 | 20111001 |  | Bulk Bergerhoff | unknown | annual mean | every day | ref
DEHE067 | Total deposition (bulk) | Cadmium | 7014 | 20111001 |  | Bulk Bergerhoff | unknown | annual mean | every day | ref
DEHE067 | Total deposition (bulk) | Nickel | 7015 | 20111001 |  | Bulk Bergerhoff | unknown | annual mean | every day | ref
DEHE068 | Total deposition (bulk) | Arsenic | 7018 | 20111001 |  | Bulk Bergerhoff | unknown | annual mean | every day | ref
DEHE068 | Total deposition (bulk) | Lead | 7012 | 20111001 |  | Bulk Bergerhoff | unknown | annual mean | every day | ref
DEHE068 | Total deposition (bulk) | Cadmium | 7014 | 20111001 |  | Bulk Bergerhoff | unknown | annual mean | every day | ref
DEHE068 | Total deposition (bulk) | Nickel | 7015 | 20111001 |  | Bulk Bergerhoff | unknown | annual mean | every day | ref
DEHE069 | Total deposition (bulk) | Arsenic | 7018 | 20111001 |  | Bulk Bergerhoff | unknown | annual mean | every day | ref
DEHE069 | Total deposition (bulk) | Lead | 7012 | 20111001 |  | Bulk Bergerhoff | unknown | annual mean | every day | ref
DEHE069 | Total deposition (bulk) | Cadmium | 7014 | 20111001 |  | Bulk Bergerhoff | unknown | annual mean | every day | ref
DEHE069 | Total deposition (bulk) | Nickel | 7015 | 20111001 |  | Bulk Bergerhoff | unknown | annual mean | every day | ref
DEHE070 | Total deposition (bulk) | Arsenic | 7018 | 20111001 |  | Bulk Bergerhoff | unknown | annual mean | every day | ref
DEHE070 | Total deposition (bulk) | Lead | 7012 | 20111001 |  | Bulk Bergerhoff | unknown | annual mean | every day | ref
DEHE070 | Total deposition (bulk) | Cadmium | 7014 | 20111001 |  | Bulk Bergerhoff | unknown | annual mean | every day | ref
DEHE070 | Total deposition (bulk) | Nickel | 7015 | 20111001 |  | Bulk Bergerhoff | unknown | annual mean | every day | ref
DEHE071 | Total deposition (bulk) | Arsenic | 7018 | 20111001 |  | Bulk Bergerhoff | unknown | annual mean | every day | ref
DEHE071 | Total deposition (bulk) | Lead | 7012 | 20111001 |  | Bulk Bergerhoff | unknown | annual mean | every day | ref
DEHE071 | Total deposition (bulk) | Cadmium | 7014 | 20111001 |  | Bulk Bergerhoff | unknown | annual mean | every day | ref
DEHE071 | Total deposition (bulk) | Nickel | 7015 | 20111001 |  | Bulk Bergerhoff | unknown | annual mean | every day | ref
DEHE072 | Total deposition (bulk) | Arsenic | 7018 | 20111001 |  | Bulk Bergerhoff | unknown | annual mean | every day | ref
DEHE072 | Total deposition (bulk) | Lead | 7012 | 20111001 |  | Bulk Bergerhoff | unknown | annual mean | every day | ref
DEHE072 | Total deposition (bulk) | Cadmium | 7014 | 20111001 |  | Bulk Bergerhoff | unknown | annual mean | every day | ref
DEHE072 | Total deposition (bulk) | Nickel | 7015 | 20111001 |  | Bulk Bergerhoff | unknown | annual mean | every day | ref
DEHE073 | Total deposition (bulk) | Arsenic | 7018 | 20111001 |  | Bulk Bergerhoff | unknown | annual mean | every day | ref
DEHE073 | Total deposition (bulk) | Lead | 7012 | 20111001 |  | Bulk Bergerhoff | unknown | annual mean | every day | ref
DEHE073 | Total deposition (bulk) | Cadmium | 7014 | 20111001 |  | Bulk Bergerhoff | unknown | annual mean | every day | ref
DEHE073 | Total deposition (bulk) | Nickel | 7015 | 20111001 |  | Bulk Bergerhoff | unknown | annual mean | every day | ref
DEHE074 | Total deposition (bulk) | Arsenic | 7018 | 20130101 |  | Bulk Bergerhoff | unknown | annual mean | every day | ref
DEHE074 | Total deposition (bulk) | Lead | 7012 | 20130101 |  | Bulk Bergerhoff | unknown | annual mean | every day | ref
DEHE074 | Total deposition (bulk) | Cadmium | 7014 | 20130101 |  | Bulk Bergerhoff | unknown | annual mean | every day | ref
DEHE074 | Total deposition (bulk) | Nickel | 7015 | 20130101 |  | Bulk Bergerhoff | unknown | annual mean | every day | ref
DEHE075 | Total deposition (bulk) | Arsenic | 7018 | 20050101 |  | Bulk Bergerhoff | unknown | annual mean | every day | ref
DEHE075 | Total deposition (bulk) | Lead | 7012 | 20050101 |  | Bulk Bergerhoff | unknown | annual mean | every day | ref
DEHE075 | Total deposition (bulk) | Cadmium | 7014 | 20050101 |  | Bulk Bergerhoff | unknown | annual mean | every day | ref
DEHE075 | Total deposition (bulk) | Nickel | 7015 | 20050101 |  | Bulk Bergerhoff | unknown | annual mean | every day | ref
DEHE076 | Total deposition (bulk) | Arsenic | 7018 | 20050101 |  | Bulk Bergerhoff | unknown | annual mean | every day | ref
DEHE076 | Total deposition (bulk) | Lead | 7012 | 20050101 |  | Bulk Bergerhoff | unknown | annual mean | every day | ref
DEHE076 | Total deposition (bulk) | Cadmium | 7014 | 20050101 |  | Bulk Bergerhoff | unknown | annual mean | every day | ref
DEHE076 | Total deposition (bulk) | Nickel | 7015 | 20050101 |  | Bulk Bergerhoff | unknown | annual mean | every day | ref
DEHE077 | Total deposition (bulk) | Arsenic | 7018 | 20050101 |  | Bulk Bergerhoff | unknown | annual mean | every day | ref
DEHE077 | Total deposition (bulk) | Lead | 7012 | 20050101 |  | Bulk Bergerhoff | unknown | annual mean | every day | ref
DEHE077 | Total deposition (bulk) | Cadmium | 7014 | 20050101 |  | Bulk Bergerhoff | unknown | annual mean | every day | ref
DEHE077 | Total deposition (bulk) | Nickel | 7015 | 20050101 |  | Bulk Bergerhoff | unknown | annual mean | every day | ref
DEHE078 | Total deposition (bulk) | Arsenic | 7018 | 20050101 |  | Bulk Bergerhoff | unknown | annual mean | every day | ref
DEHE078 | Total deposition (bulk) | Lead | 7012 | 20050101 |  | Bulk Bergerhoff | unknown | annual mean | every day | ref
DEHE078 | Total deposition (bulk) | Cadmium | 7014 | 20050101 |  | Bulk Bergerhoff | unknown | annual mean | every day | ref
DEHE078 | Total deposition (bulk) | Nickel | 7015 | 20050101 |  | Bulk Bergerhoff | unknown | annual mean | every day | ref
DEHE079 | Total deposition (bulk) | Arsenic | 7018 | 20050101 |  | Bulk Bergerhoff | unknown | annual mean | every day | ref
DEHE079 | Total deposition (bulk) | Lead | 7012 | 20050101 |  | Bulk Bergerhoff | unknown | annual mean | every day | ref
DEHE079 | Total deposition (bulk) | Cadmium | 7014 | 20050101 |  | Bulk Bergerhoff | unknown | annual mean | every day | ref
DEHE079 | Total deposition (bulk) | Nickel | 7015 | 20050101 |  | Bulk Bergerhoff | unknown | annual mean | every day | ref
DEHE080 | Total deposition (bulk) | Arsenic | 7018 | 20050101 |  | Bulk Bergerhoff | unknown | annual mean | every day | ref
DEHE080 | Total deposition (bulk) | Lead | 7012 | 20050101 |  | Bulk Bergerhoff | unknown | annual mean | every day | ref
DEHE080 | Total deposition (bulk) | Cadmium | 7014 | 20050101 |  | Bulk Bergerhoff | unknown | annual mean | every day | ref
DEHE080 | Total deposition (bulk) | Nickel | 7015 | 20050101 |  | Bulk Bergerhoff | unknown | annual mean | every day | ref
DEHE081 | Total deposition (bulk) | Arsenic | 7018 | 20050101 |  | Bulk Bergerhoff | unknown | annual mean | every day | ref
DEHE081 | Total deposition (bulk) | Lead | 7012 | 20050101 |  | Bulk Bergerhoff | unknown | annual mean | every day | ref
DEHE081 | Total deposition (bulk) | Cadmium | 7014 | 20050101 |  | Bulk Bergerhoff | unknown | annual mean | every day | ref
DEHE081 | Total deposition (bulk) | Nickel | 7015 | 20050101 |  | Bulk Bergerhoff | unknown | annual mean | every day | ref
DEHE082 | Total deposition (bulk) | Arsenic | 7018 | 20050101 |  | Bulk Bergerhoff | unknown | annual mean | every day | ref
DEHE082 | Total deposition (bulk) | Lead | 7012 | 20050101 |  | Bulk Bergerhoff | unknown | annual mean | every day | ref
DEHE082 | Total deposition (bulk) | Cadmium | 7014 | 20050101 |  | Bulk Bergerhoff | unknown | annual mean | every day | ref
DEHE082 | Total deposition (bulk) | Nickel | 7015 | 20050101 |  | Bulk Bergerhoff | unknown | annual mean | every day | ref
DEHE083 | Total deposition (bulk) | Arsenic | 7018 | 20050101 |  | Bulk Bergerhoff | unknown | annual mean | every day | ref
DEHE083 | Total deposition (bulk) | Lead | 7012 | 20050101 |  | Bulk Bergerhoff | unknown | annual mean | every day | ref
DEHE083 | Total deposition (bulk) | Cadmium | 7014 | 20050101 |  | Bulk Bergerhoff | unknown | annual mean | every day | ref
DEHE083 | Total deposition (bulk) | Nickel | 7015 | 20050101 |  | Bulk Bergerhoff | unknown | annual mean | every day | ref
DEHE084 | Total deposition (bulk) | Arsenic | 7018 | 20050101 |  | Bulk Bergerhoff | unknown | annual mean | every day | ref
DEHE084 | Total deposition (bulk) | Lead | 7012 | 20050101 |  | Bulk Bergerhoff | unknown | annual mean | every day | ref
DEHE084 | Total deposition (bulk) | Cadmium | 7014 | 20050101 |  | Bulk Bergerhoff | unknown | annual mean | every day | ref
DEHE084 | Total deposition (bulk) | Nickel | 7015 | 20050101 |  | Bulk Bergerhoff | unknown | annual mean | every day | ref
DEHE085 | Total deposition (bulk) | Arsenic | 7018 | 20050101 |  | Bulk Bergerhoff | unknown | annual mean | every day | ref
DEHE085 | Total deposition (bulk) | Lead | 7012 | 20050101 |  | Bulk Bergerhoff | unknown | annual mean | every day | ref
DEHE085 | Total deposition (bulk) | Cadmium | 7014 | 20050101 |  | Bulk Bergerhoff | unknown | annual mean | every day | ref
DEHE085 | Total deposition (bulk) | Nickel | 7015 | 20050101 |  | Bulk Bergerhoff | unknown | annual mean | every day | ref
DEHE086 | Total deposition (bulk) | Arsenic | 7018 | 20050101 |  | Bulk Bergerhoff | unknown | annual mean | every day | ref
DEHE086 | Total deposition (bulk) | Lead | 7012 | 20050101 |  | Bulk Bergerhoff | unknown | annual mean | every day | ref
DEHE086 | Total deposition (bulk) | Cadmium | 7014 | 20050101 |  | Bulk Bergerhoff | unknown | annual mean | every day | ref
DEHE086 | Total deposition (bulk) | Nickel | 7015 | 20050101 |  | Bulk Bergerhoff | unknown | annual mean | every day | ref
DEHE087 | Total deposition (bulk) | Arsenic | 7018 | 20050101 |  | Bulk Bergerhoff | unknown | annual mean | every day | ref
DEHE087 | Total deposition (bulk) | Lead | 7012 | 20050101 |  | Bulk Bergerhoff | unknown | annual mean | every day | ref
DEHE087 | Total deposition (bulk) | Cadmium | 7014 | 20050101 |  | Bulk Bergerhoff | unknown | annual mean | every day | ref
DEHE087 | Total deposition (bulk) | Nickel | 7015 | 20050101 |  | Bulk Bergerhoff | unknown | annual mean | every day | ref
DEHE088 | Total deposition (bulk) | Arsenic | 7018 | 20050101 |  | Bulk Bergerhoff | unknown | annual mean | every day | ref
DEHE088 | Total deposition (bulk) | Lead | 7012 | 20050101 |  | Bulk Bergerhoff | unknown | annual mean | every day | ref
DEHE088 | Total deposition (bulk) | Cadmium | 7014 | 20050101 |  | Bulk Bergerhoff | unknown | annual mean | every day | ref
DEHE088 | Total deposition (bulk) | Nickel | 7015 | 20050101 |  | Bulk Bergerhoff | unknown | annual mean | every day | ref
DEHE089 | Total deposition (bulk) | Arsenic | 7018 | 20050101 |  | Bulk Bergerhoff | unknown | annual mean | every day | ref
DEHE089 | Total deposition (bulk) | Lead | 7012 | 20050101 |  | Bulk Bergerhoff | unknown | annual mean | every day | ref
DEHE089 | Total deposition (bulk) | Cadmium | 7014 | 20050101 |  | Bulk Bergerhoff | unknown | annual mean | every day | ref
DEHE089 | Total deposition (bulk) | Nickel | 7015 | 20050101 |  | Bulk Bergerhoff | unknown | annual mean | every day | ref
DEHE090 | Total deposition (bulk) | Arsenic | 7018 | 20050101 |  | Bulk Bergerhoff | unknown | annual mean | every day | ref
DEHE090 | Total deposition (bulk) | Lead | 7012 | 20050101 |  | Bulk Bergerhoff | unknown | annual mean | every day | ref
DEHE090 | Total deposition (bulk) | Cadmium | 7014 | 20050101 |  | Bulk Bergerhoff | unknown | annual mean | every day | ref
DEHE090 | Total deposition (bulk) | Nickel | 7015 | 20050101 |  | Bulk Bergerhoff | unknown | annual mean | every day | ref
DEHE091 | Total deposition (bulk) | Arsenic | 7018 | 20050101 |  | Bulk Bergerhoff | unknown | annual mean | every day | ref
DEHE091 | Total deposition (bulk) | Lead | 7012 | 20050101 |  | Bulk Bergerhoff | unknown | annual mean | every day | ref
DEHE091 | Total deposition (bulk) | Cadmium | 7014 | 20050101 |  | Bulk Bergerhoff | unknown | annual mean | every day | ref
DEHE091 | Total deposition (bulk) | Nickel | 7015 | 20050101 |  | Bulk Bergerhoff | unknown | annual mean | every day | ref
DEHE092 | Total deposition (bulk) | Arsenic | 7018 | 20050101 |  | Bulk Bergerhoff | unknown | annual mean | every day | ref
DEHE092 | Total deposition (bulk) | Lead | 7012 | 20050101 |  | Bulk Bergerhoff | unknown | annual mean | every day | ref
DEHE092 | Total deposition (bulk) | Cadmium | 7014 | 20050101 |  | Bulk Bergerhoff | unknown | annual mean | every day | ref
DEHE092 | Total deposition (bulk) | Nickel | 7015 | 20050101 |  | Bulk Bergerhoff | unknown | annual mean | every day | ref
DEHE093 | Pollutants in PM10 | Benzo(a)pyren in PM10 | 5029 | 20040101 | 20041231 | HVS - automatic filter change 30 m³/h | unknown | annual mean | 104 days/year | ref
DEHE093 | Pollutants in PM10 | Benzo(a)anthracene in PM10 | 5610 | 20040101 | 20041231 | HVS - automatic filter change 30 m³/h | unknown | annual mean | 104 days/year | ref
DEHE093 | Pollutants in PM10 | Benzo(b)fluoranthene in PM10 | 5617 | 20040101 | 20041231 | HVS - automatic filter change 30 m³/h | unknown | annual mean | 104 days/year | ref
DEHE093 | Pollutants in PM10 | Benzo(b,j,k)fluoranthene in PM10 | 5380 | 20040101 | 20041231 | HVS - automatic filter change 30 m³/h | unknown | annual mean | 104 days/year | ref
DEHE093 | Pollutants in PM10 | Indeno(1,2,3-cd)pyrene in PM10 | 5655 | 20040101 | 20041231 | HVS - automatic filter change 30 m³/h | unknown | annual mean | 104 days/year | ref
DEHE093 | Pollutants in PM10 | Dibenzo(a,h)anthracene in PM10 | 5419 | 20040101 | 20041231 | HVS - automatic filter change 30 m³/h | unknown | annual mean | 104 days/year | ref
DEHE094 | Gaseous air pollutants | Nitrogen dioxide first measurement | 8 | 20070801 | 20141231 | Chemiluminescence | unknown | half hourly mean | n.a. | ref
DEHE094 | Gaseous air pollutants | Nitrogen monoxide | 38 | 20070801 | 20141231 | Chemiluminescence | unknown | half hourly mean | n.a. | ref
DEHE094 | Gaseous air pollutants | Nitrogen oxides | 9 | 20110101 | 20141231 | Chemiluminescence | unknown | half hourly mean | n.a. | ref
DEHE094 | Gaseous air pollutants | Carbon monoxide | 10 | 20070801 | 20141231 | IR-Absorption | unknown | half hourly mean | n.a. | ref
DEHE094 | Gaseous air pollutants | Benzene | 20 | 20110101 | 20141231 | diffusive sampler | unknown | monthly mean | every month | yes
DEHE094 | Gaseous air pollutants | Toluene | 21 | 20110101 | 20141231 | diffusive sampler | unknown | monthly mean | every month | yes
DEHE094 | Gaseous air pollutants | m,p-Xylene | 464 | 20110101 | 20141231 | diffusive sampler | unknown | monthly mean | every month | yes
DEHE094 | Gaseous air pollutants | o-Xylene | 482 | 20110101 | 20141231 | diffusive sampler | unknown | monthly mean | every month | yes
DEHE094 | Gaseous air pollutants | Ethyl benzene | 431 | 20110101 | 20141231 | diffusive sampler | unknown | monthly mean | every month | yes
DEHE094 | Particulate air pollutants | Particulate matter - PM10, first measurement | 5 | 20070830 | 20141231 | nephelometry and beta attenuation | unknown | half hourly mean | n.a. | yes
DEHE095 | Particulate air pollutants | Particulate matter - PM10, second measurement | 5 | 20100101 |  | HVS - automatic filter change 30 m³/h | unknown | daily mean | every day | ref
DEHE095 | Pollutants in PM10 | Lead in PM10 | 5012 | 20150101 |  | HVS - automatic filter change 30 m³/h | unknown | weekly mean | every day | ref
DEHE095 | Pollutants in PM10 | Cadmium in PM10 | 5014 | 20150101 |  | HVS - automatic filter change 30 m³/h | unknown | weekly mean | every day | ref
DEHE095 | Pollutants in PM10 | Arsenic in PM10 | 5018 | 20150101 |  | HVS - automatic filter change 30 m³/h | unknown | weekly mean | every day | ref
DEHE095 | Pollutants in PM10 | Nickel in PM10 | 5015 | 20150101 |  | HVS - automatic filter change 30 m³/h | unknown | weekly mean | every day | ref
DEHE095 | Pollutants in PM10 | cobalt in PM10 |  | 20150101 |  | HVS - automatic filter change 30 m³/h | unknown | weekly mean | every day | ref
DEHE095 | Pollutants in PM10 | iron in PM10 |  | 20150101 |  | HVS - automatic filter change 30 m³/h | unknown | weekly mean | every day | ref
DEHE095 | Pollutants in PM10 | copper in Pm10 |  | 20150101 |  | HVS - automatic filter change 30 m³/h | unknown | weekly mean | every day | ref
DEHE095 | Pollutants in PM10 | manganese in PM10 |  | 20150101 |  | HVS - automatic filter change 30 m³/h | unknown | weekly mean | every day | ref
DEHE095 | Pollutants in PM10 | vanadium in PM10 |  | 20150101 |  | HVS - automatic filter change 30 m³/h | unknown | weekly mean | every day | ref
DEHE095 | Pollutants in PM10 | Antimony in PM10 |  | 20150101 |  | HVS - automatic filter change 30 m³/h | unknown | weekly mean | every day | ref
DEHE095 | Pollutants in PM10 | Chrome in PM10 |  | 20150101 |  | HVS - automatic filter change 30 m³/h | unknown | weekly mean | every day | ref
DEHE096 | Pollutants in PM10 | Benzo(a)pyren in PM10 | 5029 | 20070103 |  | HVS - automatic filter change 30 m³/h | unknown | daily mean | about every 3rd day | ref
DEHE096 | Pollutants in PM10 | Benzo(a)anthracene in PM10 | 5610 | 20070103 |  | HVS - automatic filter change 30 m³/h | unknown | daily mean | about every 3rd day | ref
DEHE096 | Pollutants in PM10 | Benzo(k)fluoranthene in PM10 | 5626 | 20070103 |  | HVS - automatic filter change 30 m³/h | unknown | daily mean | about every 3rd day | ref
DEHE096 | Pollutants in PM10 | Benzo(b,j,k)fluoranthene in PM10 | 5380 | 20070103 |  | HVS - automatic filter change 30 m³/h | unknown | daily mean | about every 3rd day | ref
DEHE096 | Pollutants in PM10 | Indeno(1,2,3-cd)pyrene in PM10 | 5655 | 20070103 |  | HVS - automatic filter change 30 m³/h | unknown | daily mean | about every 3rd day | ref
DEHE096 | Pollutants in PM10 | Dibenzo(a,h)anthracene in PM10 | 5419 | 20070103 |  | HVS - automatic filter change 30 m³/h | unknown | daily mean | about every 3rd day | ref
DEHE097 | Pollutants in PM10 | Benzo(a)pyren in PM10 | 5029 | 20140101 |  | HVS - automatic filter change 30 m³/h | unknown | annual mean | about every 3rd day | ref
DEHE097 | Pollutants in PM10 | Benzo(a)anthracene in PM10 | 5610 | 20080101 |  | HVS - automatic filter change 30 m³/h | unknown | annual mean | about every 3rd day | ref
DEHE097 | Pollutants in PM10 | Benzo(k)fluoranthene in PM10 | 5626 | 20080101 |  | HVS - automatic filter change 30 m³/h | unknown | annual mean | about every 3rd day | ref
DEHE097 | Pollutants in PM10 | Benzo(b,j,k)fluoranthene in PM10 | 5380 | 20080101 |  | HVS - automatic filter change 30 m³/h | unknown | annual mean | about every 3rd day | ref
DEHE097 | Pollutants in PM10 | Indeno(1,2,3-cd)pyrene in PM10 | 5655 | 20080101 |  | HVS - automatic filter change 30 m³/h | unknown | annual mean | about every 3rd day | ref
DEHE097 | Pollutants in PM10 | Dibenzo(a,h)anthracene in PM10 | 5419 | 20080101 |  | HVS - automatic filter change 30 m³/h | unknown | annual mean | about every 3rd day | ref
DEHE098 | Gaseous air pollutants | Nitrogen dioxide first measurement | 8 | 20120101 |  | Diffusive Sampler | unknown | monthly mean | n.a. | yes
DEHE099 | Gaseous air pollutants | Nitrogen dioxide first measurement | 8 | 20120101 |  | Diffusive Sampler | unknown | monthly mean | n.a. | yes
DEHE100 | Gaseous air pollutants | Nitrogen dioxide first measurement | 8 | 20120101 |  | Diffusive Sampler | unknown | monthly mean | n.a. | yes
DEHE101 | Gaseous air pollutants | Nitrogen dioxide first measurement | 8 | 20120101 |  | Diffusive Sampler | unknown | monthly mean | n.a. | yes
DEHE102 | Gaseous air pollutants | Nitrogen dioxide first measurement | 8 | 20120101 |  | Diffusive Sampler | unknown | monthly mean | n.a. | yes
DEHE103 | Gaseous air pollutants | Nitrogen dioxide first measurement | 8 | 20120101 |  | Diffusive Sampler | unknown | monthly mean | n.a. | yes
DEHE104 | Gaseous air pollutants | Nitrogen dioxide first measurement | 8 | 20120101 |  | Diffusive Sampler | unknown | monthly mean | n.a. | yes
DEHE105 | Gaseous air pollutants | Nitrogen dioxide first measurement | 8 | 20120101 |  | Diffusive Sampler | unknown | monthly mean | n.a. | yes
DEHE111 | Gaseous air pollutants | Nitrogen dioxide second measurement | 8 | 20120101 |  | Diffusive Sampler | unknown | monthly mean | n.a. | yes
DEHE112 | Gaseous air pollutants | Nitrogen dioxide first measurement | 8 | 20120101 |  | Chemiluminescence | unknown | half hourly mean | n.a. | ref
DEHE112 | Gaseous air pollutants | Nitrogen monoxide | 38 | 20120101 |  | Chemiluminescence | unknown | half hourly mean | n.a. | ref
DEHE112 | Gaseous air pollutants | Nitrogen oxides | 9 | 20120101 |  | Chemiluminescence | unknown | half hourly mean | n.a. | ref
DEHE112 | Particulate air pollutants | Particulate matter - PM10, first measurement | 5 | 20120101 |  | nephelometry and beta attenuation | unknown | half hourly mean | n.a. | yes
DEHE113 | Gaseous air pollutants | Nitrogen dioxide first measurement | 8 | 20120102 | 20140107 | Diffusive Sampler | unknown | monthly mean | n.a. | yes
DEHE114 | Gaseous air pollutants | Nitrogen dioxide first measurement | 8 | 20120102 | 20140107 | Diffusive Sampler | unknown | monthly mean | n.a. | yes
DEHE115 | Gaseous air pollutants | Nitrogen dioxide first measurement | 8 | 20120102 | 20140107 | Diffusive Sampler | unknown | monthly mean | n.a. | yes
DEHE116 | Gaseous air pollutants | Nitrogen dioxide first measurement | 8 | 20131101 |  | Chemiluminescence | unknown | half hourly mean | n.a. | ref
DEHE116 | Gaseous air pollutants | Nitrogen monoxide | 38 | 20131101 |  | Chemiluminescence | unknown | half hourly mean | n.a. | ref
DEHE116 | Gaseous air pollutants | Nitrogen oxides | 9 | 20131101 |  | Chemiluminescence | unknown | half hourly mean | n.a. | ref
DEHE116 | Gaseous air pollutants | Carbon monoxide | 10 | 20131101 |  | IR-Absorption | unknown | half hourly mean | n.a. | ref
DEHE116 | Gaseous air pollutants | Benzene | 20 | 20140101 |  | diffusive sampler | unknown | monthly mean | every month | yes
DEHE116 | Gaseous air pollutants | Toluene | 21 | 20140101 |  | diffusive sampler | unknown | monthly mean | every month | yes
DEHE116 | Gaseous air pollutants | m,p-Xylene | 464 | 20140101 |  | diffusive sampler | unknown | monthly mean | every month | yes
DEHE116 | Gaseous air pollutants | o-Xylene | 482 | 20140101 |  | diffusive sampler | unknown | monthly mean | every month | yes
DEHE116 | Gaseous air pollutants | Ethyl benzene | 431 | 20140101 |  | diffusive sampler | unknown | monthly mean | every month | yes
DEHE116 | Particulate air pollutants | Particulate matter - PM10, first measurement | 5 | 20131101 |  | nephelometry and beta attenuation | unknown | half hourly mean | n.a. | yes
DEHE130 | Gaseous air pollutants | Nitrogen dioxide second measurement | 8 | 20140107 | 20150630 | Diffusive Sampler | unknown | monthly mean | every month | inprogress
DEHE131 | Gaseous air pollutants | Nitrogen dioxide first measurement | 8 | 20150605 |  | Chemiluminescence | unknown | half hourly mean | n.a. | ref
DEHE131 | Gaseous air pollutants | Nitrogen monoxide | 38 | 20150605 |  | Chemiluminescence | unknown | half hourly mean | n.a. | ref
DEHE131 | Gaseous air pollutants | Nitrogen oxides | 9 | 20150605 |  | Chemiluminescence | unknown | half hourly mean | n.a. | ref
DEHE131 | Gaseous air pollutants | Carbon monoxide | 10 | 20150601 |  | IR-Absorption | unknown | half hourly mean | n.a. | ref
DEHE131 | Particulate air pollutants | Particulate matter - PM10, first measurement | 5 | 20150601 |  | nephelometry and beta attenuation | unknown | half hourly mean | n.a. | yes
DEHE132 | Gaseous air pollutants | Nitrogen dioxide second measurement | 8 | 20170101 |  | Diffusive Sampler | unknown | monthly mean | every month | inprogress
DEHE133 | Gaseous air pollutants | Nitrogen dioxide second measurement | 8 | 20140903 |  | Diffusive Sampler | unknown | monthly mean | n.a. | yes
DEHE134 | Gaseous air pollutants | Ozone | 7 | 20170101 |  | UV absorption | unknown | half hourly mean | n.a. | ref
DEHE134 | Gaseous air pollutants | Nitrogen dioxide first measurement | 8 | 20170101 |  | Chemiluminescence | unknown | half hourly mean | n.a. | ref
DEHE134 | Gaseous air pollutants | Nitrogen monoxide | 38 | 20170101 |  | Chemiluminescence | unknown | half hourly mean | n.a. | ref
DEHE134 | Gaseous air pollutants | Nitrogen oxides | 9 | 20170101 |  | Chemiluminescence | unknown | half hourly mean | n.a. | ref
DEHE134 | Particulate air pollutants | Particulate matter - PM10, first measurement | 5 | 20170101 |  | nephelometry and beta attenuation | unknown | half hourly mean | n.a. | yes
DEHE134 | Meteorological measurands | Wind velocity |  | 20170101 |  | Supersonic anemometer | unknown | half hourly mean | n.a. | noRef
DEHE134 | Meteorological measurands | Wind direction |  | 20170101 |  | Supersonic anemometer | unknown | half hourly mean | n.a. | noRef
DEHE134 | Meteorological measurands | Temperature |  | 20170101 |  | PT 100 (Resistance thermometer) | unknown | half hourly mean | n.a. | noRef
DEHE134 | Meteorological measurands | Global radiation W/m² |  | 20170101 |  | Pyranometer | unknown | half hourly mean | n.a. | noRef
DEHE134 | Meteorological measurands | Relative humidity |  | 20170101 |  | Hair hygrometer | unknown | half hourly mean | n.a. | noRef
DEHE135 | Gaseous air pollutants | Sulfur dioxide | 1 | 20170802 |  | UV fluorescence | unknown | half hourly mean | n.a. | ref
DEHE135 | Gaseous air pollutants | Ozone | 7 | 20170802 |  | UV absorption | unknown | half hourly mean | n.a. | ref
DEHE135 | Gaseous air pollutants | Nitrogen dioxide first measurement | 8 | 20170802 |  | Chemiluminescence | unknown | half hourly mean | n.a. | ref
DEHE135 | Gaseous air pollutants | Nitrogen monoxide | 38 | 20170802 |  | Chemiluminescence | unknown | half hourly mean | n.a. | ref
DEHE135 | Gaseous air pollutants | Nitrogen oxides | 9 | 20170802 |  | Chemiluminescence | unknown | half hourly mean | n.a. | ref
DEHE135 | Gaseous air pollutants | Carbon monoxide | 10 | 20170802 |  | IR-Absorption | unknown | half hourly mean | n.a. | ref
DEHE135 | Particulate air pollutants | Particulate matter - PM10, first measurement | 5 | 20170802 |  | nephelometry and beta attenuation | unknown | half hourly mean | n.a. | yes
DEHE135 | Particulate air pollutants | Particulate matter - PM2,5, first measurement | 6001 | 20170802 |  | nephelometry and beta attenuation | unknown | half hourly mean | n.a. | yes
DEHE135 | Meteorological measurands | Wind velocity |  | 20170802 |  | Supersonic anemometer | unknown | half hourly mean | n.a. | noRef
DEHE135 | Meteorological measurands | Wind direction |  | 20170802 |  | Supersonic anemometer | unknown | half hourly mean | n.a. | noRef
DEHE135 | Meteorological measurands | Temperature |  | 20170802 |  | PT 100 (Resistance thermometer) | unknown | half hourly mean | n.a. | noRef
DEHE135 | Meteorological measurands | Relative humidity |  | 20170802 |  | Hair hygrometer | unknown | half hourly mean | n.a. | noRef
DEHE135 | Meteorological measurands | Atmospheric pressure |  | 20170802 |  | Aneroid | unknown | half hourly mean | n.a. | noRef
DEHE136 | Gaseous air pollutants | Nitrogen dioxide second measurement | 8 | 20170203 |  | Diffusive Sampler | unknown | monthly mean | every month | inprogress
DEHE137 | Gaseous air pollutants | Nitrogen dioxide second measurement | 8 | 20180101 |  | Diffusive Sampler | unknown | monthly mean | every month | inprogress
DEHE138 | Gaseous air pollutants | Nitrogen dioxide first measurement | 8 | 20190101 |  | Diffusive Sampler | unknown | monthly mean | every month | inprogress
DEHE139 | Gaseous air pollutants | Nitrogen dioxide first measurement | 8 | 20180101 |  | Diffusive Sampler | unknown | monthly mean | every month | inprogress
DEHE140 | Gaseous air pollutants | Nitrogen dioxide first measurement | 8 | 20180101 |  | Diffusive Sampler | unknown | monthly mean | every month | inprogress
DEHE141 | Gaseous air pollutants | Nitrogen dioxide first measurement | 8 | 20180101 |  | Diffusive Sampler | unknown | monthly mean | every month | inprogress
DEHE142 | Gaseous air pollutants | Nitrogen dioxide second measurement | 8 | 20190101 |  | Diffusive Sampler | unknown | monthly mean | every month | inprogress
DEHE143 | Gaseous air pollutants | Nitrogen dioxide first measurement | 8 | 20190101 |  | Diffusive Sampler | unknown | monthly mean | every month | inprogress
DEHE144 | Gaseous air pollutants | Nitrogen dioxide first measurement | 8 | 20190101 |  | Diffusive Sampler | unknown | monthly mean | every month | inprogress
DEHH001 | Gaseous air pollutants | Sulfur dioxide | 1 | 19840301 | 19930407 | Conductometry | unknown | half hourly mean | n.a. | ref
DEHH001 | Gaseous air pollutants | Nitrogen dioxide first measurement | 8 | 19841218 | 19930407 | Chemiluminescence | unknown | half hourly mean | n.a. | ref
DEHH001 | Gaseous air pollutants | Nitrogen monoxide | 38 | 19841218 | 19930407 | Chemiluminescence | unknown | half hourly mean | n.a. | ref
DEHH001 | Particulate air pollutants | Total suspended particulate matter | 4 | 19840301 | 19930407 | Beta ray absorption | unknown | half hourly mean | n.a. | noRef
DEHH002 | Gaseous air pollutants | Sulfur dioxide | 1 | 19840301 | 19990401 | Conductometry | unknown | half hourly mean | n.a. | ref
DEHH002 | Gaseous air pollutants | Nitrogen dioxide first measurement | 8 | 19841218 | 19990401 | Chemiluminescence | unknown | half hourly mean | n.a. | ref
DEHH002 | Gaseous air pollutants | Nitrogen monoxide | 38 | 19841218 | 19990401 | Chemiluminescence | unknown | half hourly mean | n.a. | ref
DEHH002 | Gaseous air pollutants | Carbon monoxide | 10 | 19860930 | 19990401 | IR-Absorption | unknown | half hourly mean | n.a. | ref
DEHH002 | Particulate air pollutants | Total suspended particulate matter | 4 | 19840301 | 19990401 | Beta ray absorption | unknown | half hourly mean | n.a. | noRef
DEHH003 | Gaseous air pollutants | Sulfur dioxide | 1 | 19840901 | 19930407 | Conductometry | unknown | half hourly mean | n.a. | ref
DEHH003 | Gaseous air pollutants | Nitrogen dioxide first measurement | 8 | 19841009 | 19930407 | Chemiluminescence | unknown | half hourly mean | n.a. | ref
DEHH003 | Gaseous air pollutants | Nitrogen monoxide | 38 | 19841009 | 19930407 | Chemiluminescence | unknown | half hourly mean | n.a. | ref
DEHH003 | Particulate air pollutants | Total suspended particulate matter | 4 | 19840901 | 19930407 | Beta ray absorption | unknown | half hourly mean | n.a. | noRef
DEHH004 | Gaseous air pollutants | Sulfur dioxide | 1 | 19840901 | 19910908 | Conductometry | unknown | half hourly mean | n.a. | ref
DEHH004 | Gaseous air pollutants | Nitrogen dioxide first measurement | 8 | 19841127 | 19910908 | Chemiluminescence | unknown | half hourly mean | n.a. | ref
DEHH004 | Gaseous air pollutants | Nitrogen monoxide | 38 | 19841127 | 19910908 | Chemiluminescence | unknown | half hourly mean | n.a. | ref
DEHH004 | Particulate air pollutants | Total suspended particulate matter | 4 | 19840901 | 19910908 | Beta ray absorption | unknown | half hourly mean | n.a. | noRef
DEHH005 | Gaseous air pollutants | Sulfur dioxide | 1 | 19850101 | 19980204 | Conductometry | unknown | half hourly mean | n.a. | ref
DEHH005 | Gaseous air pollutants | Ozone | 7 | 19860624 | 19980204 | UV absorption | unknown | half hourly mean | n.a. | ref
DEHH005 | Gaseous air pollutants | Nitrogen dioxide first measurement | 8 | 19850101 | 19980204 | Chemiluminescence | unknown | half hourly mean | n.a. | ref
DEHH005 | Gaseous air pollutants | Nitrogen monoxide | 38 | 19850101 | 19980204 | Chemiluminescence | unknown | half hourly mean | n.a. | ref
DEHH005 | Particulate air pollutants | Total suspended particulate matter | 4 | 19850101 | 19980204 | Beta ray absorption | unknown | half hourly mean | n.a. | noRef
DEHH006 | Gaseous air pollutants | Sulfur dioxide | 1 | 19840501 | 19970401 | Conductometry | unknown | half hourly mean | n.a. | ref
DEHH006 | Gaseous air pollutants | Ozone | 7 | 19860704 | 19970401 | UV absorption | unknown | half hourly mean | n.a. | ref
DEHH006 | Gaseous air pollutants | Nitrogen dioxide first measurement | 8 | 19840512 | 19970401 | Chemiluminescence | unknown | half hourly mean | n.a. | ref
DEHH006 | Gaseous air pollutants | Nitrogen monoxide | 38 | 19840512 | 19970401 | Chemiluminescence | unknown | half hourly mean | n.a. | ref
DEHH006 | Gaseous air pollutants | Non-methane volatile organic compounds | 32 | 19840512 | 19881130 | Gaschromatography | unknown | half hourly mean | n.a. | ref
DEHH006 | Particulate air pollutants | Total suspended particulate matter | 4 | 19840501 | 19970401 | Beta ray absorption | unknown | half hourly mean | n.a. | noRef
DEHH007 | Gaseous air pollutants | Sulfur dioxide | 1 | 19840301 | 19990420 | UV fluorescence | unknown | half hourly mean | n.a. | ref
DEHH007 | Gaseous air pollutants | Nitrogen dioxide first measurement | 8 | 19840301 | 19990420 | Chemiluminescence | unknown | half hourly mean | n.a. | ref
DEHH007 | Gaseous air pollutants | Nitrogen monoxide | 38 | 19840301 | 19990420 | Chemiluminescence | unknown | half hourly mean | n.a. | ref
DEHH007 | Gaseous air pollutants | Nitrogen oxides | 9 | 19950222 | 19990420 | Chemiluminescence | unknown | half hourly mean | n.a. | ref
DEHH007 | Gaseous air pollutants | Carbon monoxide | 10 | 19860807 | 19990411 | IR-Absorption | unknown | half hourly mean | n.a. | ref
DEHH007 | Gaseous air pollutants | Non-methane volatile organic compounds | 32 | 19840309 | 19980121 | Gaschromatography | unknown | half hourly mean | n.a. | ref
DEHH007 | Particulate air pollutants | Total suspended particulate matter | 4 | 19840301 | 19990420 | Beta ray absorption | unknown | half hourly mean | n.a. | noRef
DEHH008 | Gaseous air pollutants | Sulfur dioxide | 1 | 19840301 |  | Chemiluminescence | unknown | half hourly mean | n.a. | ref
DEHH008 | Gaseous air pollutants | Ozone | 7 | 19840330 |  | UV absorption | unknown | half hourly mean | n.a. | ref
DEHH008 | Gaseous air pollutants | Nitrogen dioxide first measurement | 8 | 19840301 |  | Chemiluminescence | unknown | half hourly mean | n.a. | ref
DEHH008 | Gaseous air pollutants | Nitrogen monoxide | 38 | 19840301 |  | Chemiluminescence | unknown | half hourly mean | n.a. | ref
DEHH008 | Gaseous air pollutants | Nitrogen oxides | 9 | 20001220 |  | Chemiluminescence | unknown | half hourly mean | n.a. | ref
DEHH008 | Gaseous air pollutants | Carbon monoxide | 10 | 19840301 | 20120116 | IR-Absorption | unknown | half hourly mean | n.a. | ref
DEHH008 | Gaseous air pollutants | Benzene | 20 | 20020718 | 20120116 | Gas chromatography | unknown | half hourly mean | n.a. | ref
DEHH008 | Gaseous air pollutants | Toluene | 21 | 20020718 | 20120116 | Gaschromatography | unknown | half hourly mean | n.a. | ref
DEHH008 | Gaseous air pollutants | m,p-Xylene | 464 | 20020718 | 20031202 | Gaschromatography | unknown | half hourly mean | n.a. | ref
DEHH008 | Gaseous air pollutants | m-Xylene |  | 20031203 | 20120116 | Gaschromatography | unknown | half hourly mean | n.a. | ref
DEHH008 | Gaseous air pollutants | Non-methane volatile organic compounds | 32 | 19840309 | 19920512 | Gaschromatography | unknown | half hourly mean | n.a. | ref
DEHH008 | Particulate air pollutants | Total suspended particulate matter | 4 | 19840301 | 20040331 | Beta ray absorption | unknown | half hourly mean | n.a. | noRef
DEHH008 | Particulate air pollutants | Particulate matter - PM10, first measurement | 5 | 20000929 |  | Beta ray absorption | unknown | half hourly mean | n.a. | yes
DEHH008 | Particulate air pollutants | Particulate matter - PM2,5, first measurement | 6001 | 20040331 |  | Beta ray absorption | unknown | half hourly mean | n.a. | yes
DEHH008 | Pollutants in PM10 | Benzo(a)pyren in PM10 | 5029 | 20070101 | 20071231 | LVS - manual filter change 2,3 m³/h | unknown | monthly mean | every week | ref
DEHH009 | Gaseous air pollutants | Sulfur dioxide | 1 | 19840901 | 19990331 | UV fluorescence | unknown | half hourly mean | n.a. | ref
DEHH009 | Gaseous air pollutants | Nitrogen dioxide first measurement | 8 | 19840901 | 19990331 | Chemiluminescence | unknown | half hourly mean | n.a. | ref
DEHH009 | Gaseous air pollutants | Nitrogen monoxide | 38 | 19840901 | 19990331 | Chemiluminescence | unknown | half hourly mean | n.a. | ref
DEHH009 | Gaseous air pollutants | Carbon monoxide | 10 | 19840901 | 19990125 | IR-Absorption | unknown | half hourly mean | n.a. | ref
DEHH009 | Gaseous air pollutants | Non-methane volatile organic compounds | 32 | 19840901 | 19941107 | Gaschromatography | unknown | half hourly mean | n.a. | ref
DEHH009 | Particulate air pollutants | Total suspended particulate matter | 4 | 19840901 | 19990331 | Beta ray absorption | unknown | half hourly mean | n.a. | noRef
DEHH010 | Gaseous air pollutants | Sulfur dioxide | 1 | 19840901 | 19960515 | Conductometry | unknown | half hourly mean | n.a. | ref
DEHH010 | Gaseous air pollutants | Nitrogen dioxide first measurement | 8 | 19841207 | 19960515 | Chemiluminescence | unknown | half hourly mean | n.a. | ref
DEHH010 | Gaseous air pollutants | Nitrogen monoxide | 38 | 19841207 | 19960515 | Chemiluminescence | unknown | half hourly mean | n.a. | ref
DEHH010 | Gaseous air pollutants | Nitrogen oxides | 9 | 19950216 | 19960515 | Chemiluminescence | unknown | half hourly mean | n.a. | ref
DEHH010 | Gaseous air pollutants | Carbon monoxide | 10 | 19840922 | 19960515 | IR-Absorption | unknown | half hourly mean | n.a. | ref
DEHH010 | Particulate air pollutants | Total suspended particulate matter | 4 | 19840901 | 19960515 | Beta ray absorption | unknown | half hourly mean | n.a. | noRef
DEHH011 | Gaseous air pollutants | Sulfur dioxide | 1 | 19850101 | 19930406 | Conductometry | unknown | half hourly mean | n.a. | ref
DEHH011 | Gaseous air pollutants | Nitrogen dioxide first measurement | 8 | 19850101 | 19930406 | Chemiluminescence | unknown | half hourly mean | n.a. | ref
DEHH011 | Gaseous air pollutants | Nitrogen monoxide | 38 | 19850101 | 19930406 | Chemiluminescence | unknown | half hourly mean | n.a. | ref
DEHH011 | Particulate air pollutants | Total suspended particulate matter | 4 | 19850101 | 19930406 | Beta ray absorption | unknown | half hourly mean | n.a. | noRef
DEHH012 | Gaseous air pollutants | Sulfur dioxide | 1 | 19840503 | 19910930 | Conductometry | unknown | half hourly mean | n.a. | ref
DEHH012 | Gaseous air pollutants | Nitrogen dioxide first measurement | 8 | 19840526 | 19910930 | Chemiluminescence | unknown | half hourly mean | n.a. | ref
DEHH012 | Gaseous air pollutants | Nitrogen monoxide | 38 | 19840526 | 19910930 | Chemiluminescence | unknown | half hourly mean | n.a. | ref
DEHH012 | Gaseous air pollutants | Non-methane volatile organic compounds | 32 | 19840512 | 19871218 | Gaschromatography | unknown | half hourly mean | n.a. | ref
DEHH012 | Particulate air pollutants | Total suspended particulate matter | 4 | 19840503 | 19910930 | Beta ray absorption | unknown | half hourly mean | n.a. | noRef
DEHH013 | Gaseous air pollutants | Sulfur dioxide | 1 | 19840504 | 19950331 | UV fluorescence | unknown | half hourly mean | n.a. | ref
DEHH013 | Gaseous air pollutants | Nitrogen dioxide first measurement | 8 | 19840512 | 19950331 | Chemiluminescence | unknown | half hourly mean | n.a. | ref
DEHH013 | Gaseous air pollutants | Nitrogen monoxide | 38 | 19840512 | 19950331 | Chemiluminescence | unknown | half hourly mean | n.a. | ref
DEHH013 | Gaseous air pollutants | Non-methane volatile organic compounds | 32 | 19840512 | 19950331 | Gaschromatography | unknown | half hourly mean | n.a. | ref
DEHH013 | Particulate air pollutants | Total suspended particulate matter | 4 | 19840501 | 19950331 | Beta ray absorption | unknown | half hourly mean | n.a. | noRef
DEHH014 | Gaseous air pollutants | Sulfur dioxide | 1 | 19840701 | 19990421 | UV fluorescence | unknown | half hourly mean | n.a. | ref
DEHH014 | Gaseous air pollutants | Nitrogen dioxide first measurement | 8 | 19840701 | 19990421 | Chemiluminescence | unknown | half hourly mean | n.a. | ref
DEHH014 | Gaseous air pollutants | Nitrogen monoxide | 38 | 19840701 | 19990421 | Chemiluminescence | unknown | half hourly mean | n.a. | ref
DEHH014 | Gaseous air pollutants | Carbon monoxide | 10 | 19860911 | 19990416 | IR-Absorption | unknown | half hourly mean | n.a. | ref
DEHH014 | Gaseous air pollutants | Non-methane volatile organic compounds | 32 | 19840701 | 19890118 | Gaschromatography | unknown | half hourly mean | n.a. | ref
DEHH014 | Particulate air pollutants | Total suspended particulate matter | 4 | 19840701 | 19990421 | Beta ray absorption | unknown | half hourly mean | n.a. | noRef
DEHH015 | Gaseous air pollutants | Sulfur dioxide | 1 | 19840701 |  | UV fluorescence | unknown | half hourly mean | n.a. | ref
DEHH015 | Gaseous air pollutants | Nitrogen dioxide first measurement | 8 | 19840701 |  | Chemiluminescence | unknown | half hourly mean | n.a. | ref
DEHH015 | Gaseous air pollutants | Nitrogen monoxide | 38 | 19840701 |  | Chemiluminescence | unknown | half hourly mean | n.a. | ref
DEHH015 | Gaseous air pollutants | Nitrogen oxides | 9 | 20001227 |  | Chemiluminescence | unknown | half hourly mean | n.a. | ref
DEHH015 | Gaseous air pollutants | Carbon monoxide | 10 | 19840701 | 20090203 | IR-Absorption | unknown | half hourly mean | n.a. | ref
DEHH015 | Gaseous air pollutants | Benzene | 20 | 19961217 | 19970319 | Gas chromatography | unknown | half hourly mean | n.a. | ref
DEHH015 | Gaseous air pollutants | Toluene | 21 | 19961217 | 19970319 | Gaschromatography | unknown | half hourly mean | n.a. | ref
DEHH015 | Gaseous air pollutants | m-Xylene |  | 19961217 | 19970319 | Gaschromatography | unknown | half hourly mean | n.a. | ref
DEHH015 | Gaseous air pollutants | Non-methane volatile organic compounds | 32 | 19840701 | 19881103 | Gaschromatography | unknown | half hourly mean | n.a. | ref
DEHH015 | Particulate air pollutants | Total suspended particulate matter | 4 | 19840701 | 20040401 | Beta ray absorption | unknown | half hourly mean | n.a. | noRef
DEHH015 | Particulate air pollutants | Particulate matter - PM10, first measurement | 5 | 20001214 |  | Tapered Element Oscillating Microbalance (TEOM) | unknown | half hourly mean | n.a. | yes
DEHH015 | Particulate air pollutants | Particulate matter - PM2,5, first measurement | 6001 | 20001219 |  | Tapered Element Oscillating Microbalance (TEOM) | unknown | half hourly mean | n.a. | yes
DEHH015 | Pollutants in PM10 | Lead in PM10 | 5012 | 20120103 |  | HVS - automatic filter change 30 m³/h | unknown | daily mean | about every 2nd day | ref
DEHH015 | Pollutants in PM10 | Cadmium in PM10 | 5014 | 20120101 |  | HVS - automatic filter change 30 m³/h | unknown | daily mean | about every 2nd day | ref
DEHH015 | Pollutants in PM10 | Arsenic in PM10 | 5018 | 20120101 |  | HVS - automatic filter change 30 m³/h | unknown | daily mean | about every 2nd day | ref
DEHH015 | Pollutants in PM10 | Nickel in PM10 | 5015 | 20120101 |  | HVS - automatic filter change 30 m³/h | unknown | daily mean | about every 2nd day | ref
DEHH016 | Gaseous air pollutants | Sulfur dioxide | 1 | 19850101 |  | UV fluorescence | unknown | half hourly mean | n.a. | ref
DEHH016 | Gaseous air pollutants | Nitrogen dioxide first measurement | 8 | 19850412 |  | Chemiluminescence | unknown | half hourly mean | n.a. | ref
DEHH016 | Gaseous air pollutants | Nitrogen monoxide | 38 | 19850412 |  | Chemiluminescence | unknown | half hourly mean | n.a. | ref
DEHH016 | Gaseous air pollutants | Nitrogen oxides | 9 | 20001227 |  | Chemiluminescence | unknown | half hourly mean | n.a. | ref
DEHH016 | Particulate air pollutants | Total suspended particulate matter | 4 | 19850101 | 20010401 | Tapered Element Oscillating Microbalance (TEOM) | unknown | half hourly mean | n.a. | noRef
DEHH016 | Particulate air pollutants | Particulate matter - PM10, first measurement | 5 | 20000711 |  | Tapered Element Oscillating Microbalance (TEOM) | unknown | half hourly mean | n.a. | yes
DEHH016 | Meteorological measurands | Wind velocity |  | 19871112 |  | Anemometer/vane | unknown | half hourly mean | n.a. | noRef
DEHH016 | Meteorological measurands | Wind direction |  | 19871112 |  | Anemometer/vane | unknown | half hourly mean | n.a. | noRef
DEHH016 | Meteorological measurands | Temperature |  | 19871112 |  | PT 100 (Resistance thermometer) | unknown | half hourly mean | n.a. | noRef
DEHH016 | Meteorological measurands | Relative humidity |  | 19871112 |  | Hair hygrometer | unknown | half hourly mean | n.a. | noRef
DEHH016 | Meteorological measurands | Atmospheric pressure |  | 19871112 |  | Aneroid | unknown | half hourly mean | n.a. | noRef
DEHH017 | Gaseous air pollutants | Sulfur dioxide | 1 | 19850101 | 19930331 | Conductometry | unknown | half hourly mean | n.a. | ref
DEHH017 | Gaseous air pollutants | Nitrogen dioxide first measurement | 8 | 19850319 | 19930331 | Chemiluminescence | unknown | half hourly mean | n.a. | ref
DEHH017 | Gaseous air pollutants | Nitrogen monoxide | 38 | 19850319 | 19930331 | Chemiluminescence | unknown | half hourly mean | n.a. | ref
DEHH017 | Particulate air pollutants | Total suspended particulate matter | 4 | 19850101 | 19930331 | Beta ray absorption | unknown | half hourly mean | n.a. | noRef
DEHH018 | Gaseous air pollutants | Sulfur dioxide | 1 | 19840701 | 19910331 | Conductometry | unknown | half hourly mean | n.a. | ref
DEHH018 | Gaseous air pollutants | Nitrogen dioxide first measurement | 8 | 19840701 | 19910331 | Chemiluminescence | unknown | half hourly mean | n.a. | ref
DEHH018 | Gaseous air pollutants | Nitrogen monoxide | 38 | 19840701 | 19910331 | Chemiluminescence | unknown | half hourly mean | n.a. | ref
DEHH018 | Gaseous air pollutants | Non-methane volatile organic compounds | 32 | 19840712 | 19910108 | Gaschromatography | unknown | half hourly mean | n.a. | ref
DEHH018 | Particulate air pollutants | Total suspended particulate matter | 4 | 19840701 | 19910331 | Beta ray absorption | unknown | half hourly mean | n.a. | noRef
DEHH019 | Gaseous air pollutants | Sulfur dioxide | 1 | 19840701 | 19930430 | Conductometry | unknown | half hourly mean | n.a. | ref
DEHH019 | Gaseous air pollutants | Nitrogen dioxide first measurement | 8 | 19840701 | 19930430 | Chemiluminescence | unknown | half hourly mean | n.a. | ref
DEHH019 | Gaseous air pollutants | Nitrogen monoxide | 38 | 19840701 | 19930430 | Chemiluminescence | unknown | half hourly mean | n.a. | ref
DEHH019 | Gaseous air pollutants | Non-methane volatile organic compounds | 32 | 19840703 | 19930505 | Gaschromatography | unknown | half hourly mean | n.a. | ref
DEHH019 | Particulate air pollutants | Total suspended particulate matter | 4 | 19840701 | 19930430 | Beta ray absorption | unknown | half hourly mean | n.a. | noRef
DEHH020 | Gaseous air pollutants | Sulfur dioxide | 1 | 19840701 | 20000403 | UV fluorescence | unknown | half hourly mean | n.a. | ref
DEHH020 | Gaseous air pollutants | Nitrogen dioxide first measurement | 8 | 19840701 | 20000403 | Chemiluminescence | unknown | half hourly mean | n.a. | ref
DEHH020 | Gaseous air pollutants | Nitrogen monoxide | 38 | 19840701 | 20000403 | Chemiluminescence | unknown | half hourly mean | n.a. | ref
DEHH020 | Gaseous air pollutants | Carbon monoxide | 10 | 19990128 | 19990610 | IR-Absorption | unknown | half hourly mean | n.a. | ref
DEHH020 | Gaseous air pollutants | Benzene | 20 | 19990128 | 19990531 | Gas chromatography | unknown | half hourly mean | n.a. | ref
DEHH020 | Gaseous air pollutants | Toluene | 21 | 19990128 | 19990531 | Gaschromatography | unknown | half hourly mean | n.a. | ref
DEHH020 | Gaseous air pollutants | m-Xylene |  | 19990128 | 19990531 | Gaschromatography | unknown | half hourly mean | n.a. | ref
DEHH020 | Gaseous air pollutants | Non-methane volatile organic compounds | 32 | 19840712 | 19881024 | Gaschromatography | unknown | half hourly mean | n.a. | ref
DEHH020 | Particulate air pollutants | Total suspended particulate matter | 4 | 19840701 | 20000403 | Beta ray absorption | unknown | half hourly mean | n.a. | noRef
DEHH020 | Meteorological measurands | Wind velocity |  | 19930801 | 20000403 | n.a. | unknown | half hourly mean | n.a. | noRef
DEHH020 | Meteorological measurands | Wind direction |  | 19930801 | 20000403 | n.a. | unknown | half hourly mean | n.a. | noRef
DEHH020 | Meteorological measurands | Temperature |  | 19930801 | 20000403 | n.a. | unknown | half hourly mean | n.a. | noRef
DEHH020 | Meteorological measurands | Relative humidity |  | 19930801 | 20000403 | n.a. | unknown | half hourly mean | n.a. | noRef
DEHH021 | Gaseous air pollutants | Sulfur dioxide | 1 | 19850101 | 20080407 | UV fluorescence | unknown | half hourly mean | n.a. | ref
DEHH021 | Gaseous air pollutants | Ozone | 7 | 19920428 | 20170123 | UV absorption | unknown | half hourly mean | n.a. | ref
DEHH021 | Gaseous air pollutants | Nitrogen dioxide first measurement | 8 | 19850321 | 20151016 | Chemiluminescence | unknown | half hourly mean | n.a. | ref
DEHH021 | Gaseous air pollutants | Nitrogen monoxide | 38 | 19850321 | 20151016 | Chemiluminescence | unknown | half hourly mean | n.a. | ref
DEHH021 | Gaseous air pollutants | Nitrogen oxides | 9 | 20001227 | 20151016 | Chemiluminescence | unknown | half hourly mean | n.a. | ref
DEHH021 | Gaseous air pollutants | Benzene | 20 | 20051122 | 20070201 | Gas chromatography | unknown | half hourly mean | n.a. | ref
DEHH021 | Gaseous air pollutants | Toluene | 21 | 20051122 | 20070201 | Gaschromatography | unknown | half hourly mean | n.a. | ref
DEHH021 | Gaseous air pollutants | m,p-Xylene | 464 | 20051122 | 20070201 | Gaschromatography | unknown | half hourly mean | n.a. | ref
DEHH021 | Particulate air pollutants | Total suspended particulate matter | 4 | 19850101 | 20040401 | Tapered Element Oscillating Microbalance (TEOM) | unknown | half hourly mean | n.a. | noRef
DEHH021 | Particulate air pollutants | Particulate matter - PM10, first measurement | 5 | 20011031 | 20080529 | Tapered Element Oscillating Microbalance (TEOM) | unknown | half hourly mean | n.a. | yes
DEHH021 | Particulate air pollutants | Particulate matter - PM2,5, first measurement | 6001 | 20040401 | 20070601 | Tapered Element Oscillating Microbalance (TEOM) | unknown | half hourly mean | n.a. | yes
DEHH022 | Gaseous air pollutants | Sulfur dioxide | 1 | 19850101 | 19980928 | UV fluorescence | unknown | half hourly mean | n.a. | ref
DEHH022 | Gaseous air pollutants | Ozone | 7 | 19930317 | 19980928 | UV absorption | unknown | half hourly mean | n.a. | ref
DEHH022 | Gaseous air pollutants | Nitrogen dioxide first measurement | 8 | 19850101 | 19980928 | Chemiluminescence | unknown | half hourly mean | n.a. | ref
DEHH022 | Gaseous air pollutants | Nitrogen monoxide | 38 | 19850101 | 19980928 | Chemiluminescence | unknown | half hourly mean | n.a. | ref
DEHH022 | Gaseous air pollutants | Carbon monoxide | 10 | 19860731 | 19980112 | IR-Absorption | unknown | half hourly mean | n.a. | ref
DEHH022 | Gaseous air pollutants | Non-methane volatile organic compounds | 32 | 19850101 | 19880811 | Gaschromatography | unknown | half hourly mean | n.a. | ref
DEHH022 | Particulate air pollutants | Total suspended particulate matter | 4 | 19850101 | 19980928 | Beta ray absorption | unknown | half hourly mean | n.a. | noRef
DEHH023 | Gaseous air pollutants | Sulfur dioxide | 1 | 19850101 | 19930430 | Conductometry | unknown | half hourly mean | n.a. | ref
DEHH023 | Gaseous air pollutants | Nitrogen dioxide first measurement | 8 | 19850101 | 19930430 | Chemiluminescence | unknown | half hourly mean | n.a. | ref
DEHH023 | Gaseous air pollutants | Nitrogen monoxide | 38 | 19850101 | 19930430 | Chemiluminescence | unknown | half hourly mean | n.a. | ref
DEHH023 | Gaseous air pollutants | Non-methane volatile organic compounds | 32 | 19850101 | 19881003 | Gaschromatography | unknown | half hourly mean | n.a. | ref
DEHH023 | Particulate air pollutants | Total suspended particulate matter | 4 | 19850101 | 19930430 | Beta ray absorption | unknown | half hourly mean | n.a. | noRef
DEHH023 | Meteorological measurands | Wind velocity |  | 19850101 | 19930503 | n.a. | unknown | half hourly mean | n.a. | noRef
DEHH023 | Meteorological measurands | Wind direction |  | 19850101 | 19930503 | n.a. | unknown | half hourly mean | n.a. | noRef
DEHH023 | Meteorological measurands | Temperature |  | 19850101 | 19930503 | n.a. | unknown | half hourly mean | n.a. | noRef
DEHH023 | Meteorological measurands | Relative humidity |  | 19850101 | 19930503 | n.a. | unknown | half hourly mean | n.a. | noRef
DEHH024 | Gaseous air pollutants | Sulfur dioxide | 1 | 19910528 | 19920531 | Conductometry | unknown | half hourly mean | n.a. | ref
DEHH024 | Gaseous air pollutants | Nitrogen dioxide first measurement | 8 | 19910528 | 19920531 | Chemiluminescence | unknown | half hourly mean | n.a. | ref
DEHH024 | Gaseous air pollutants | Nitrogen monoxide | 38 | 19910528 | 19920531 | Chemiluminescence | unknown | half hourly mean | n.a. | ref
DEHH024 | Gaseous air pollutants | Carbon monoxide | 10 | 19910528 | 19920531 | IR-Absorption | unknown | half hourly mean | n.a. | ref
DEHH024 | Gaseous air pollutants | Non-methane volatile organic compounds | 32 | 19910528 | 19920531 | Gaschromatography | unknown | half hourly mean | n.a. | ref
DEHH024 | Particulate air pollutants | Total suspended particulate matter | 4 | 19910528 | 19920531 | Beta ray absorption | unknown | half hourly mean | n.a. | noRef
DEHH025 | Gaseous air pollutants | Sulfur dioxide | 1 | 19911104 | 19921031 | Conductometry | unknown | half hourly mean | n.a. | ref
DEHH025 | Gaseous air pollutants | Nitrogen dioxide first measurement | 8 | 19911104 | 19921031 | Chemiluminescence | unknown | half hourly mean | n.a. | ref
DEHH025 | Gaseous air pollutants | Nitrogen monoxide | 38 | 19911104 | 19921031 | Chemiluminescence | unknown | half hourly mean | n.a. | ref
DEHH025 | Gaseous air pollutants | Carbon monoxide | 10 | 19911104 | 19921031 | IR-Absorption | unknown | half hourly mean | n.a. | ref
DEHH025 | Gaseous air pollutants | Non-methane volatile organic compounds | 32 | 19920327 | 19921031 | Gaschromatography | unknown | half hourly mean | n.a. | ref
DEHH025 | Particulate air pollutants | Total suspended particulate matter | 4 | 19911104 | 19921031 | Beta ray absorption | unknown | half hourly mean | n.a. | noRef
DEHH026 | Gaseous air pollutants | Sulfur dioxide | 1 | 19911024 | 20080401 | UV fluorescence | unknown | half hourly mean | n.a. | ref
DEHH026 | Gaseous air pollutants | Nitrogen dioxide first measurement | 8 | 19911024 |  | Chemiluminescence | unknown | half hourly mean | n.a. | ref
DEHH026 | Gaseous air pollutants | Nitrogen monoxide | 38 | 19911024 |  | Chemiluminescence | unknown | half hourly mean | n.a. | ref
DEHH026 | Gaseous air pollutants | Nitrogen oxides | 9 | 20001227 |  | Chemiluminescence | unknown | half hourly mean | n.a. | ref
DEHH026 | Gaseous air pollutants | Carbon monoxide | 10 | 19911028 | 20140307 | IR-Absorption | unknown | half hourly mean | n.a. | ref
DEHH026 | Gaseous air pollutants | Benzene | 20 | 19960501 | 20140306 | Gas chromatography | unknown | half hourly mean | n.a. | ref
DEHH026 | Gaseous air pollutants | Toluene | 21 | 19960501 | 20140306 | Gaschromatography | unknown | half hourly mean | n.a. | ref
DEHH026 | Gaseous air pollutants | m-Xylene |  | 19960501 | 20140306 | Gaschromatography | unknown | half hourly mean | n.a. | ref
DEHH026 | Gaseous air pollutants | Non-methane volatile organic compounds | 32 | 19911114 | 19951204 | Gaschromatography | unknown | half hourly mean | n.a. | ref
DEHH026 | Particulate air pollutants | Total suspended particulate matter | 4 | 19911024 | 19970114 | Beta ray absorption | unknown | half hourly mean | n.a. | noRef
DEHH026 | Particulate air pollutants | Particulate matter - PM10, first measurement | 5 | 20001120 |  | Tapered Element Oscillating Microbalance (TEOM) | unknown | half hourly mean | n.a. | yes
DEHH026 | Pollutants in suspended particulate matter | Elemental Carbon in TSP (automatic) |  | 19970114 | 19970925 | thermal method without optical correction | unknown | hourly mean | n.a.
DEHH026 | Pollutants in PM10 | Elemental Carbon in PM10 (automatic) |  | 19970925 | 20100225 | thermal method without optical correction | unknown | hourly mean | n.a.
DEHH027 | Gaseous air pollutants | Sulfur dioxide | 1 | 19920801 | 19940131 | Conductometry | unknown | half hourly mean | n.a. | ref
DEHH027 | Gaseous air pollutants | Nitrogen dioxide first measurement | 8 | 19920805 | 19940131 | Chemiluminescence | unknown | half hourly mean | n.a. | ref
DEHH027 | Gaseous air pollutants | Nitrogen monoxide | 38 | 19920805 | 19940131 | Chemiluminescence | unknown | half hourly mean | n.a. | ref
DEHH027 | Gaseous air pollutants | Carbon monoxide | 10 | 19920801 | 19940131 | IR-Absorption | unknown | half hourly mean | n.a. | ref
DEHH027 | Gaseous air pollutants | Non-methane volatile organic compounds | 32 | 19920803 | 19940122 | Gaschromatography | unknown | half hourly mean | n.a. | ref
DEHH027 | Particulate air pollutants | Total suspended particulate matter | 4 | 19920801 | 19940131 | Beta ray absorption | unknown | half hourly mean | n.a. | noRef
DEHH028 | Gaseous air pollutants | Sulfur dioxide | 1 | 19930301 | 19940331 | UV fluorescence | unknown | half hourly mean | n.a. | ref
DEHH028 | Gaseous air pollutants | Nitrogen dioxide first measurement | 8 | 19930301 | 19940331 | Chemiluminescence | unknown | half hourly mean | n.a. | ref
DEHH028 | Gaseous air pollutants | Nitrogen monoxide | 38 | 19930301 | 19940331 | Chemiluminescence | unknown | half hourly mean | n.a. | ref
DEHH028 | Gaseous air pollutants | Carbon monoxide | 10 | 19930301 | 19940331 | IR-Absorption | unknown | half hourly mean | n.a. | ref
DEHH028 | Gaseous air pollutants | Non-methane volatile organic compounds | 32 | 19930301 | 19940331 | Gaschromatography | unknown | half hourly mean | n.a. | ref
DEHH028 | Particulate air pollutants | Total suspended particulate matter | 4 | 19930301 | 19940331 | Beta ray absorption | unknown | half hourly mean | n.a. | noRef
DEHH029 | Gaseous air pollutants | Sulfur dioxide | 1 | 19930601 | 19941130 | Conductometry | unknown | half hourly mean | n.a. | ref
DEHH029 | Gaseous air pollutants | Nitrogen dioxide first measurement | 8 | 19930601 | 19941130 | Chemiluminescence | unknown | half hourly mean | n.a. | ref
DEHH029 | Gaseous air pollutants | Nitrogen monoxide | 38 | 19930601 | 19941130 | Chemiluminescence | unknown | half hourly mean | n.a. | ref
DEHH029 | Gaseous air pollutants | Carbon monoxide | 10 | 19940328 | 19941130 | IR-Absorption | unknown | half hourly mean | n.a. | ref
DEHH029 | Particulate air pollutants | Total suspended particulate matter | 4 | 19930601 | 19941130 | Beta ray absorption | unknown | half hourly mean | n.a. | noRef
DEHH030 | Gaseous air pollutants | Sulfur dioxide | 1 | 19970402 | 19981102 | UV fluorescence | unknown | half hourly mean | n.a. | ref
DEHH030 | Gaseous air pollutants | Ozone | 7 | 19970402 | 19981102 | UV absorption | unknown | half hourly mean | n.a. | ref
DEHH030 | Gaseous air pollutants | Nitrogen dioxide first measurement | 8 | 19970402 | 19981102 | Chemiluminescence | unknown | half hourly mean | n.a. | ref
DEHH030 | Gaseous air pollutants | Nitrogen monoxide | 38 | 19970402 | 19981102 | Chemiluminescence | unknown | half hourly mean | n.a. | ref
DEHH030 | Gaseous air pollutants | Nitrogen oxides | 9 | 19970402 | 19981102 | Chemiluminescence | unknown | half hourly mean | n.a. | ref
DEHH030 | Meteorological measurands | Wind velocity |  | 19970915 | 19981102 | n.a. | unknown | half hourly mean | n.a. | noRef
DEHH030 | Meteorological measurands | Wind direction |  | 19970915 | 19981102 | n.a. | unknown | half hourly mean | n.a. | noRef
DEHH030 | Meteorological measurands | Temperature |  | 19970915 | 19981102 | n.a. | unknown | half hourly mean | n.a. | noRef
DEHH030 | Meteorological measurands | Relative humidity |  | 19970915 | 19981102 | n.a. | unknown | half hourly mean | n.a. | noRef
DEHH031 | Gaseous air pollutants | Sulfur dioxide | 1 | 19931006 | 19960502 | UV fluorescence | unknown | half hourly mean | n.a. | ref
DEHH031 | Gaseous air pollutants | Ozone | 7 | 19930701 | 19961013 | UV absorption | unknown | half hourly mean | n.a. | ref
DEHH032 | Gaseous air pollutants | Sulfur dioxide | 1 | 19940301 | 19950307 | UV fluorescence | unknown | half hourly mean | n.a. | ref
DEHH032 | Gaseous air pollutants | Nitrogen dioxide first measurement | 8 | 19940301 | 19950307 | Chemiluminescence | unknown | half hourly mean | n.a. | ref
DEHH032 | Gaseous air pollutants | Nitrogen monoxide | 38 | 19940301 | 19950307 | Chemiluminescence | unknown | half hourly mean | n.a. | ref
DEHH032 | Gaseous air pollutants | Carbon monoxide | 10 | 19940301 | 19950307 | IR-Absorption | unknown | half hourly mean | n.a. | ref
DEHH032 | Gaseous air pollutants | Non-methane volatile organic compounds | 32 | 19940412 | 19950307 | Gaschromatography | unknown | half hourly mean | n.a. | ref
DEHH032 | Particulate air pollutants | Total suspended particulate matter | 4 | 19940301 | 19950307 | Beta ray absorption | unknown | half hourly mean | n.a. | noRef
DEHH033 | Gaseous air pollutants | Sulfur dioxide | 1 | 19940408 | 20110411 | UV fluorescence | unknown | half hourly mean | n.a. | ref
DEHH033 | Gaseous air pollutants | Ozone | 7 | 19981201 |  | UV absorption | unknown | half hourly mean | n.a. | ref
DEHH033 | Gaseous air pollutants | Nitrogen dioxide first measurement | 8 | 19940408 |  | Chemiluminescence | unknown | half hourly mean | n.a. | ref
DEHH033 | Gaseous air pollutants | Nitrogen monoxide | 38 | 19940408 |  | Chemiluminescence | unknown | half hourly mean | n.a. | ref
DEHH033 | Gaseous air pollutants | Nitrogen oxides | 9 | 20001228 |  | Chemiluminescence | unknown | half hourly mean | n.a. | ref
DEHH033 | Gaseous air pollutants | Carbon monoxide | 10 | 19981201 |  | IR-Absorption | unknown | half hourly mean | n.a. | ref
DEHH033 | Gaseous air pollutants | Benzene | 20 | 19990409 | 20170105 | Gas chromatography | unknown | half hourly mean | n.a. | ref
DEHH033 | Gaseous air pollutants | Toluene | 21 | 19990409 | 20170105 | Gaschromatography | unknown | half hourly mean | n.a. | ref
DEHH033 | Gaseous air pollutants | m-Xylene |  | 19990409 | 20170105 | Gaschromatography | unknown | half hourly mean | n.a. | ref
DEHH033 | Particulate air pollutants | Total suspended particulate matter | 4 | 19940408 | 20020430 | Tapered Element Oscillating Microbalance (TEOM) | unknown | half hourly mean | n.a. | noRef
DEHH033 | Particulate air pollutants | Particulate matter - PM10, first measurement | 5 | 20020430 |  | Tapered Element Oscillating Microbalance (TEOM) | unknown | half hourly mean | n.a. | yes
DEHH033 | Particulate air pollutants | Particulate matter - PM2,5, first measurement | 6001 | 20180417 |  | Tapered Element Oscillating Microbalance (TEOM) | unknown | hourly mean | n.a. | yes
DEHH034 | Gaseous air pollutants | Sulfur dioxide | 1 | 19940601 | 19950609 | UV fluorescence | unknown | half hourly mean | n.a. | ref
DEHH034 | Gaseous air pollutants | Nitrogen dioxide first measurement | 8 | 19940601 | 19950609 | Chemiluminescence | unknown | half hourly mean | n.a. | ref
DEHH034 | Gaseous air pollutants | Nitrogen monoxide | 38 | 19940601 | 19950609 | Chemiluminescence | unknown | half hourly mean | n.a. | ref
DEHH034 | Gaseous air pollutants | Nitrogen oxides | 9 | 19941212 | 19950609 | Chemiluminescence | unknown | half hourly mean | n.a. | ref
DEHH034 | Gaseous air pollutants | Carbon monoxide | 10 | 19940620 | 19950609 | IR-Absorption | unknown | half hourly mean | n.a. | ref
DEHH034 | Gaseous air pollutants | Non-methane volatile organic compounds | 32 | 19940607 | 19950603 | Gaschromatography | unknown | half hourly mean | n.a. | ref
DEHH034 | Particulate air pollutants | Total suspended particulate matter | 4 | 19940601 | 19950609 | Beta ray absorption | unknown | half hourly mean | n.a. | noRef
DEHH035 | Gaseous air pollutants | Sulfur dioxide | 1 | 19950301 | 19990412 | UV fluorescence | unknown | half hourly mean | n.a. | ref
DEHH035 | Gaseous air pollutants | Nitrogen dioxide first measurement | 8 | 19950301 | 19990412 | Chemiluminescence | unknown | half hourly mean | n.a. | ref
DEHH035 | Gaseous air pollutants | Nitrogen monoxide | 38 | 19950301 | 19990412 | Chemiluminescence | unknown | half hourly mean | n.a. | ref
DEHH035 | Gaseous air pollutants | Nitrogen oxides | 9 | 19950301 | 19990412 | Chemiluminescence | unknown | half hourly mean | n.a. | ref
DEHH035 | Gaseous air pollutants | Carbon monoxide | 10 | 19950214 | 19990412 | IR-Absorption | unknown | half hourly mean | n.a. | ref
DEHH035 | Gaseous air pollutants | Benzene | 20 | 19980227 | 19990412 | Gas chromatography | unknown | half hourly mean | n.a. | ref
DEHH035 | Gaseous air pollutants | Toluene | 21 | 19980227 | 19990412 | Gaschromatography | unknown | half hourly mean | n.a. | ref
DEHH035 | Gaseous air pollutants | m-Xylene |  | 19980227 | 19990412 | Gaschromatography | unknown | half hourly mean | n.a. | ref
DEHH035 | Particulate air pollutants | Total suspended particulate matter | 4 | 19950301 | 19960306 | Beta ray absorption | unknown | half hourly mean | n.a. | noRef
DEHH035 | Particulate air pollutants | Black Carbon in TSP, first measurement |  | 19950301 | 19960311 | light absorption | unknown | hourly mean | n.a.
DEHH035 | Pollutants in PM10 | Elemental Carbon in PM10 (automatic) |  | 19980218 | 19990401 | thermal method without optical correction | unknown | hourly mean | n.a.
DEHH036 | Gaseous air pollutants | Sulfur dioxide | 1 | 19950803 | 19960903 | UV fluorescence | unknown | half hourly mean | n.a. | ref
DEHH036 | Gaseous air pollutants | Nitrogen dioxide first measurement | 8 | 19950821 | 19960903 | Chemiluminescence | unknown | half hourly mean | n.a. | ref
DEHH036 | Gaseous air pollutants | Nitrogen monoxide | 38 | 19950821 | 19960903 | Chemiluminescence | unknown | half hourly mean | n.a. | ref
DEHH036 | Gaseous air pollutants | Nitrogen oxides | 9 | 19950821 | 19960903 | Chemiluminescence | unknown | half hourly mean | n.a. | ref
DEHH036 | Gaseous air pollutants | Carbon monoxide | 10 | 19950801 | 19960903 | IR-Absorption | unknown | half hourly mean | n.a. | ref
DEHH036 | Gaseous air pollutants | Benzene | 20 | 19960501 | 19960903 | Gas chromatography | unknown | half hourly mean | n.a. | ref
DEHH036 | Gaseous air pollutants | Toluene | 21 | 19960501 | 19960903 | Gaschromatography | unknown | half hourly mean | n.a. | ref
DEHH036 | Gaseous air pollutants | m-Xylene |  | 19960501 | 19960903 | Gaschromatography | unknown | half hourly mean | n.a. | ref
DEHH036 | Particulate air pollutants | Total suspended particulate matter | 4 | 19950801 | 19960903 | Beta ray absorption | unknown | half hourly mean | n.a. | noRef
DEHH037 | Gaseous air pollutants | Sulfur dioxide | 1 | 19950530 | 19960701 | UV fluorescence | unknown | half hourly mean | n.a. | ref
DEHH037 | Gaseous air pollutants | Nitrogen dioxide first measurement | 8 | 19950530 | 19960701 | Chemiluminescence | unknown | half hourly mean | n.a. | ref
DEHH037 | Gaseous air pollutants | Nitrogen monoxide | 38 | 19950530 | 19960701 | Chemiluminescence | unknown | half hourly mean | n.a. | ref
DEHH037 | Gaseous air pollutants | Nitrogen oxides | 9 | 19950530 | 19960701 | Chemiluminescence | unknown | half hourly mean | n.a. | ref
DEHH037 | Gaseous air pollutants | Carbon monoxide | 10 | 19950530 | 19960701 | IR-Absorption | unknown | half hourly mean | n.a. | ref
DEHH037 | Gaseous air pollutants | Non-methane volatile organic compounds | 32 | 19950530 | 19960420 | Gaschromatography | unknown | half hourly mean | n.a. | ref
DEHH037 | Particulate air pollutants | Total suspended particulate matter | 4 | 19950623 | 19960701 | Beta ray absorption | unknown | half hourly mean | n.a. | noRef
DEHH038 | Gaseous air pollutants | Sulfur dioxide | 1 | 19951110 | 19970404 | UV fluorescence | unknown | half hourly mean | n.a. | ref
DEHH038 | Gaseous air pollutants | Nitrogen dioxide first measurement | 8 | 19951109 | 19970404 | Chemiluminescence | unknown | half hourly mean | n.a. | ref
DEHH038 | Gaseous air pollutants | Nitrogen monoxide | 38 | 19951109 | 19970404 | Chemiluminescence | unknown | half hourly mean | n.a. | ref
DEHH038 | Gaseous air pollutants | Nitrogen oxides | 9 | 19951109 | 19970404 | Chemiluminescence | unknown | half hourly mean | n.a. | ref
DEHH038 | Particulate air pollutants | Total suspended particulate matter | 4 | 19951109 | 19970404 | Beta ray absorption | unknown | half hourly mean | n.a. | noRef
DEHH039 | Gaseous air pollutants | Sulfur dioxide | 1 | 19951103 | 19961118 | UV fluorescence | unknown | half hourly mean | n.a. | ref
DEHH039 | Gaseous air pollutants | Nitrogen dioxide first measurement | 8 | 19951103 | 19961118 | Chemiluminescence | unknown | half hourly mean | n.a. | ref
DEHH039 | Gaseous air pollutants | Nitrogen monoxide | 38 | 19951103 | 19961118 | Chemiluminescence | unknown | half hourly mean | n.a. | ref
DEHH039 | Gaseous air pollutants | Nitrogen oxides | 9 | 19951103 | 19961118 | Chemiluminescence | unknown | half hourly mean | n.a. | ref
DEHH039 | Gaseous air pollutants | Carbon monoxide | 10 | 19951103 | 19961118 | IR-Absorption | unknown | half hourly mean | n.a. | ref
DEHH039 | Gaseous air pollutants | Benzene | 20 | 19960809 | 19961118 | Gas chromatography | unknown | half hourly mean | n.a. | ref
DEHH039 | Gaseous air pollutants | Toluene | 21 | 19960809 | 19961118 | Gaschromatography | unknown | half hourly mean | n.a. | ref
DEHH039 | Gaseous air pollutants | m-Xylene |  | 19960809 | 19961118 | Gaschromatography | unknown | half hourly mean | n.a. | ref
DEHH039 | Gaseous air pollutants | Non-methane volatile organic compounds | 32 | 19951221 | 19960207 | Gaschromatography | unknown | half hourly mean | n.a. | ref
DEHH039 | Particulate air pollutants | Total suspended particulate matter | 4 | 19951103 | 19961107 | Beta ray absorption | unknown | half hourly mean | n.a. | noRef
DEHH040 | Gaseous air pollutants | Nitrogen dioxide first measurement | 8 | 19960117 | 19980402 | Chemiluminescence | unknown | half hourly mean | n.a. | ref
DEHH040 | Gaseous air pollutants | Nitrogen monoxide | 38 | 19960117 | 19980402 | Chemiluminescence | unknown | half hourly mean | n.a. | ref
DEHH040 | Gaseous air pollutants | Nitrogen oxides | 9 | 19960117 | 19980402 | Chemiluminescence | unknown | half hourly mean | n.a. | ref
DEHH040 | Gaseous air pollutants | Carbon monoxide | 10 | 19960117 | 19980402 | IR-Absorption | unknown | half hourly mean | n.a. | ref
DEHH041 | Gaseous air pollutants | Sulfur dioxide | 1 | 19960521 | 19970612 | UV fluorescence | unknown | half hourly mean | n.a. | ref
DEHH041 | Gaseous air pollutants | Nitrogen dioxide first measurement | 8 | 19960611 | 19970612 | Chemiluminescence | unknown | half hourly mean | n.a. | ref
DEHH041 | Gaseous air pollutants | Nitrogen monoxide | 38 | 19960611 | 19970612 | Chemiluminescence | unknown | half hourly mean | n.a. | ref
DEHH041 | Gaseous air pollutants | Nitrogen oxides | 9 | 19960611 | 19970612 | Chemiluminescence | unknown | half hourly mean | n.a. | ref
DEHH041 | Gaseous air pollutants | Carbon monoxide | 10 | 19960521 | 19970612 | Gaschromatography | unknown | half hourly mean | n.a. | ref
DEHH041 | Gaseous air pollutants | Benzene | 20 | 19961127 | 19970612 | Gas chromatography | unknown | half hourly mean | n.a. | ref
DEHH041 | Gaseous air pollutants | Toluene | 21 | 19961127 | 19970612 | Gaschromatography | unknown | half hourly mean | n.a. | ref
DEHH041 | Gaseous air pollutants | m-Xylene |  | 19961127 | 19970612 | Gaschromatography | unknown | half hourly mean | n.a. | ref
DEHH041 | Particulate air pollutants | Black Carbon in TSP, first measurement |  | 19960528 | 19970610 | light absorption | unknown | hourly mean | n.a.
DEHH041 | Pollutants in suspended particulate matter | Elemental Carbon in TSP (automatic) |  | 19961114 | 19970611 | thermal method without optical correction | unknown | hourly mean | n.a.
DEHH042 | Gaseous air pollutants | Sulfur dioxide | 1 | 19960801 | 19981102 | UV fluorescence | unknown | half hourly mean | n.a. | ref
DEHH042 | Gaseous air pollutants | Nitrogen dioxide first measurement | 8 | 19960801 | 19981102 | Chemiluminescence | unknown | half hourly mean | n.a. | ref
DEHH042 | Gaseous air pollutants | Nitrogen monoxide | 38 | 19960801 | 19981102 | Chemiluminescence | unknown | half hourly mean | n.a. | ref
DEHH042 | Gaseous air pollutants | Nitrogen oxides | 9 | 19960801 | 19981102 | Chemiluminescence | unknown | half hourly mean | n.a. | ref
DEHH042 | Gaseous air pollutants | Carbon monoxide | 10 | 19960801 | 19981102 | IR-Absorption | unknown | half hourly mean | n.a. | ref
DEHH042 | Gaseous air pollutants | Benzene | 20 | 19960910 | 19981102 | Gas chromatography | unknown | half hourly mean | n.a. | ref
DEHH042 | Gaseous air pollutants | Toluene | 21 | 19960910 | 19981102 | Gaschromatography | unknown | half hourly mean | n.a. | ref
DEHH042 | Gaseous air pollutants | m-Xylene |  | 19960917 | 19981102 | Gaschromatography | unknown | half hourly mean | n.a. | ref
DEHH042 | Particulate air pollutants | Total suspended particulate matter | 4 | 19960801 | 19970114 | Beta ray absorption | unknown | half hourly mean | n.a. | noRef
DEHH042 | Pollutants in suspended particulate matter | Elemental Carbon in TSP (automatic) |  | 19970114 | 19970925 | thermal method without optical correction | unknown | hourly mean | n.a.
DEHH042 | Pollutants in PM10 | Elemental Carbon in PM10 (automatic) |  | 19970925 | 19981101 | thermal method without optical correction | unknown | hourly mean | n.a.
DEHH043 | Gaseous air pollutants | Sulfur dioxide | 1 | 19961128 | 19971201 | UV fluorescence | unknown | half hourly mean | n.a. | ref
DEHH043 | Gaseous air pollutants | Nitrogen dioxide first measurement | 8 | 19961128 | 19971201 | Chemiluminescence | unknown | half hourly mean | n.a. | ref
DEHH043 | Gaseous air pollutants | Nitrogen monoxide | 38 | 19961128 | 19971201 | Chemiluminescence | unknown | half hourly mean | n.a. | ref
DEHH043 | Gaseous air pollutants | Nitrogen oxides | 9 | 19961128 | 19971201 | Chemiluminescence | unknown | half hourly mean | n.a. | ref
DEHH043 | Gaseous air pollutants | Carbon monoxide | 10 | 19961128 | 19971201 | IR-Absorption | unknown | half hourly mean | n.a. | ref
DEHH043 | Gaseous air pollutants | Benzene | 20 | 19961220 | 19971202 | Gas chromatography | unknown | half hourly mean | n.a. | ref
DEHH043 | Gaseous air pollutants | Toluene | 21 | 19961220 | 19971202 | Gaschromatography | unknown | half hourly mean | n.a. | ref
DEHH043 | Gaseous air pollutants | m-Xylene |  | 19961220 | 19971202 | Gaschromatography | unknown | half hourly mean | n.a. | ref
DEHH043 | Particulate air pollutants | Total suspended particulate matter | 4 | 19961128 | 19970923 | Beta ray absorption | unknown | half hourly mean | n.a. | noRef
DEHH043 | Pollutants in PM10 | Elemental Carbon in PM10 (automatic) |  | 19970924 | 19971201 | thermal method without optical correction | unknown | hourly mean | n.a.
DEHH044 | Gaseous air pollutants | Sulfur dioxide | 1 | 19970127 | 19990223 | UV fluorescence | unknown | half hourly mean | n.a. | ref
DEHH044 | Gaseous air pollutants | Nitrogen dioxide first measurement | 8 | 19970127 | 19990223 | Chemiluminescence | unknown | half hourly mean | n.a. | ref
DEHH044 | Gaseous air pollutants | Nitrogen monoxide | 38 | 19970127 | 19990223 | Chemiluminescence | unknown | half hourly mean | n.a. | ref
DEHH044 | Gaseous air pollutants | Nitrogen oxides | 9 | 19970127 | 19990223 | Chemiluminescence | unknown | half hourly mean | n.a. | ref
DEHH044 | Gaseous air pollutants | Carbon monoxide | 10 | 19970129 | 19990218 | IR-Absorption | unknown | half hourly mean | n.a. | ref
DEHH044 | Gaseous air pollutants | Benzene | 20 | 19970131 | 19990223 | Gas chromatography | unknown | half hourly mean | n.a. | ref
DEHH044 | Gaseous air pollutants | Toluene | 21 | 19970131 | 19990223 | Gaschromatography | unknown | half hourly mean | n.a. | ref
DEHH044 | Gaseous air pollutants | m-Xylene |  | 19970131 | 19990223 | Gaschromatography | unknown | half hourly mean | n.a. | ref
DEHH044 | Particulate air pollutants | Total suspended particulate matter | 4 | 19970127 | 19970924 | Beta ray absorption | unknown | half hourly mean | n.a. | noRef
DEHH044 | Pollutants in PM10 | Elemental Carbon in PM10 (automatic) |  | 19970925 | 19990224 | thermal method without optical correction | unknown | hourly mean | n.a.
DEHH045 | Gaseous air pollutants | Sulfur dioxide | 1 | 19970401 | 19990401 | UV fluorescence | unknown | half hourly mean | n.a. | ref
DEHH045 | Gaseous air pollutants | Nitrogen dioxide first measurement | 8 | 19970401 | 19990401 | Chemiluminescence | unknown | half hourly mean | n.a. | ref
DEHH045 | Gaseous air pollutants | Nitrogen monoxide | 38 | 19970401 | 19990401 | Chemiluminescence | unknown | half hourly mean | n.a. | ref
DEHH045 | Gaseous air pollutants | Nitrogen oxides | 9 | 19970401 | 19990401 | Chemiluminescence | unknown | half hourly mean | n.a. | ref
DEHH045 | Gaseous air pollutants | Carbon monoxide | 10 | 19970401 | 19990401 | IR-Absorption | unknown | half hourly mean | n.a. | ref
DEHH045 | Gaseous air pollutants | Benzene | 20 | 19970430 | 19990412 | Gas chromatography | unknown | half hourly mean | n.a. | ref
DEHH045 | Gaseous air pollutants | Toluene | 21 | 19970430 | 19990412 | Gaschromatography | unknown | half hourly mean | n.a. | ref
DEHH045 | Gaseous air pollutants | m-Xylene |  | 19970430 | 19990412 | Gaschromatography | unknown | half hourly mean | n.a. | ref
DEHH045 | Particulate air pollutants | Total suspended particulate matter | 4 | 19970407 | 19970925 | Beta ray absorption | unknown | half hourly mean | n.a. | noRef
DEHH045 | Particulate air pollutants | Black Carbon in TSP, first measurement |  | 19990428 | 19990517 | light absorption | unknown | hourly mean | n.a.
DEHH045 | Pollutants in suspended particulate matter | Elemental Carbon in TSP (automatic) |  | 19990401 | 19990517 | thermal method without optical correction | unknown | hourly mean | n.a.
DEHH045 | Pollutants in PM10 | Elemental Carbon in PM10 (automatic) |  | 19970925 | 19990401 | thermal method without optical correction | unknown | hourly mean | n.a.
DEHH046 | Gaseous air pollutants | Sulfur dioxide | 1 | 19970522 | 19980604 | UV fluorescence | unknown | half hourly mean | n.a. | ref
DEHH046 | Gaseous air pollutants | Nitrogen dioxide first measurement | 8 | 19970601 | 19980604 | Chemiluminescence | unknown | half hourly mean | n.a. | ref
DEHH046 | Gaseous air pollutants | Nitrogen monoxide | 38 | 19970601 | 19980604 | Chemiluminescence | unknown | half hourly mean | n.a. | ref
DEHH046 | Gaseous air pollutants | Nitrogen oxides | 9 | 19970601 | 19980604 | Chemiluminescence | unknown | half hourly mean | n.a. | ref
DEHH046 | Gaseous air pollutants | Carbon monoxide | 10 | 19970521 | 19980604 | IR-Absorption | unknown | half hourly mean | n.a. | ref
DEHH046 | Particulate air pollutants | Total suspended particulate matter | 4 | 19970522 | 19980529 | Beta ray absorption | unknown | half hourly mean | n.a. | noRef
DEHH046 | Particulate air pollutants | Black Carbon in TSP, first measurement |  | 19970616 | 19980604 | light absorption | unknown | hourly mean | n.a.
DEHH047 | Gaseous air pollutants | Sulfur dioxide | 1 | 19980406 | 20070201 | UV fluorescence | unknown | half hourly mean | n.a. | ref
DEHH047 | Gaseous air pollutants | Ozone | 7 | 19980303 |  | UV absorption | unknown | half hourly mean | n.a. | ref
DEHH047 | Gaseous air pollutants | Nitrogen dioxide first measurement | 8 | 19980406 |  | Chemiluminescence | unknown | half hourly mean | n.a. | ref
DEHH047 | Gaseous air pollutants | Nitrogen monoxide | 38 | 19980406 |  | Chemiluminescence | unknown | half hourly mean | n.a. | ref
DEHH047 | Gaseous air pollutants | Nitrogen oxides | 9 | 20001228 |  | Chemiluminescence | unknown | half hourly mean | n.a. | ref
DEHH047 | Meteorological measurands | Wind velocity |  | 20000418 | 20140721 | Anemometer/vane | unknown | half hourly mean | n.a. | noRef
DEHH047 | Meteorological measurands | Wind direction |  | 20000418 | 20140721 | Anemometer/vane | unknown | half hourly mean | n.a. | noRef
DEHH047 | Meteorological measurands | Temperature |  | 20000418 | 20140721 | PT 100 (Resistance thermometer) | unknown | half hourly mean | n.a. | noRef
DEHH047 | Meteorological measurands | Relative humidity |  | 20000418 | 20140721 | Capacitive semiconductor sensor | unknown | half hourly mean | n.a. | noRef
DEHH047 | Meteorological measurands | Atmospheric pressure |  | 20000418 | 20140721 | Aneroid | unknown | half hourly mean | n.a. | noRef
DEHH048 | Gaseous air pollutants | Sulfur dioxide | 1 | 19970801 | 20020208 | UV fluorescence | unknown | half hourly mean | n.a. | ref
DEHH048 | Gaseous air pollutants | Nitrogen dioxide first measurement | 8 | 19970801 | 20020208 | Chemiluminescence | unknown | half hourly mean | n.a. | ref
DEHH048 | Gaseous air pollutants | Nitrogen monoxide | 38 | 19970801 | 20020208 | Chemiluminescence | unknown | half hourly mean | n.a. | ref
DEHH048 | Gaseous air pollutants | Nitrogen oxides | 9 | 20001227 | 20020208 | Chemiluminescence | unknown | half hourly mean | n.a. | ref
DEHH048 | Gaseous air pollutants | Carbon monoxide | 10 | 19970801 | 20020208 | IR-Absorption | unknown | half hourly mean | n.a. | ref
DEHH048 | Gaseous air pollutants | Benzene | 20 | 19970806 | 20020208 | Gas chromatography | unknown | half hourly mean | n.a. | ref
DEHH048 | Gaseous air pollutants | Toluene | 21 | 19970806 | 20020208 | Gaschromatography | unknown | half hourly mean | n.a. | ref
DEHH048 | Gaseous air pollutants | m-Xylene |  | 19970806 | 20020208 | Gaschromatography | unknown | half hourly mean | n.a. | ref
DEHH048 | Particulate air pollutants | Particulate matter - PM10, first measurement | 5 | 20001218 | 20020208 | Beta ray absorption | unknown | half hourly mean | n.a. | yes
DEHH048 | Pollutants in PM10 | Elemental Carbon in PM10 (automatic) |  | 19970731 | 20020208 | thermal method without optical correction | unknown | hourly mean | n.a.
DEHH049 | Gaseous air pollutants | Sulfur dioxide | 1 | 19981221 | 20070614 | UV fluorescence | unknown | half hourly mean | n.a. | ref
DEHH049 | Gaseous air pollutants | Ozone | 7 | 19981221 | 20170131 | UV absorption | unknown | half hourly mean | n.a. | ref
DEHH049 | Gaseous air pollutants | Nitrogen dioxide first measurement | 8 | 19981221 | 20170131 | Chemiluminescence | unknown | half hourly mean | n.a. | ref
DEHH049 | Gaseous air pollutants | Nitrogen monoxide | 38 | 19981221 | 20170131 | Chemiluminescence | unknown | half hourly mean | n.a. | ref
DEHH049 | Gaseous air pollutants | Nitrogen oxides | 9 | 20001228 | 20170131 | Chemiluminescence | unknown | half hourly mean | n.a. | ref
DEHH049 | Meteorological measurands | Wind velocity |  | 19981210 | 19990713 | n.a. | unknown | half hourly mean | n.a. | noRef
DEHH049 | Meteorological measurands | Wind direction |  | 19981210 | 19990713 | n.a. | unknown | half hourly mean | n.a. | noRef
DEHH049 | Meteorological measurands | Temperature |  | 19981210 | 19990713 | n.a. | unknown | half hourly mean | n.a. | noRef
DEHH049 | Meteorological measurands | Relative humidity |  | 19981210 | 19990713 | n.a. | unknown | half hourly mean | n.a. | noRef
DEHH050 | Gaseous air pollutants | Sulfur dioxide | 1 | 19981001 | 20070201 | UV fluorescence | unknown | half hourly mean | n.a. | ref
DEHH050 | Gaseous air pollutants | Ozone | 7 | 19981008 |  | UV absorption | unknown | half hourly mean | n.a. | ref
DEHH050 | Gaseous air pollutants | Nitrogen dioxide first measurement | 8 | 19981001 |  | Chemiluminescence | unknown | half hourly mean | n.a. | ref
DEHH050 | Gaseous air pollutants | Nitrogen monoxide | 38 | 19981001 |  | Chemiluminescence | unknown | half hourly mean | n.a. | ref
DEHH050 | Gaseous air pollutants | Nitrogen oxides | 9 | 20001228 |  | Chemiluminescence | unknown | half hourly mean | n.a. | ref
DEHH051 | Gaseous air pollutants | Sulfur dioxide | 1 | 19981223 | 20010401 | UV fluorescence | unknown | half hourly mean | n.a. | ref
DEHH051 | Gaseous air pollutants | Nitrogen dioxide first measurement | 8 | 19981223 | 20010401 | Chemiluminescence | unknown | half hourly mean | n.a. | ref
DEHH051 | Gaseous air pollutants | Nitrogen monoxide | 38 | 19981223 | 20010401 | Chemiluminescence | unknown | half hourly mean | n.a. | ref
DEHH051 | Gaseous air pollutants | Nitrogen oxides | 9 | 19981223 | 20010401 | Chemiluminescence | unknown | half hourly mean | n.a. | ref
DEHH051 | Gaseous air pollutants | Carbon monoxide | 10 | 19981222 | 20010401 | IR-Absorption | unknown | half hourly mean | n.a. | ref
DEHH051 | Gaseous air pollutants | Benzene | 20 | 19981222 | 20010401 | Gas chromatography | unknown | half hourly mean | n.a. | ref
DEHH051 | Gaseous air pollutants | Toluene | 21 | 19981222 | 20010401 | Gaschromatography | unknown | half hourly mean | n.a. | ref
DEHH051 | Gaseous air pollutants | m-Xylene |  | 19981222 | 20010401 | Gaschromatography | unknown | half hourly mean | n.a. | ref
DEHH051 | Pollutants in PM10 | Elemental Carbon in PM10 (automatic) |  | 19981222 | 20010401 | thermal method without optical correction | unknown | hourly mean | n.a.
DEHH052 | Gaseous air pollutants | Nitrogen dioxide first measurement | 8 | 19990429 | 20000605 | Chemiluminescence | unknown | half hourly mean | n.a. | ref
DEHH052 | Gaseous air pollutants | Nitrogen monoxide | 38 | 19990429 | 20000605 | Chemiluminescence | unknown | half hourly mean | n.a. | ref
DEHH052 | Gaseous air pollutants | Nitrogen oxides | 9 | 19990429 | 20000605 | Chemiluminescence | unknown | half hourly mean | n.a. | ref
DEHH052 | Gaseous air pollutants | Carbon monoxide | 10 | 19990427 | 20000605 | IR-Absorption | unknown | half hourly mean | n.a. | ref
DEHH052 | Gaseous air pollutants | Benzene | 20 | 19990428 | 20000605 | Gas chromatography | unknown | half hourly mean | n.a. | ref
DEHH052 | Gaseous air pollutants | Toluene | 21 | 19990428 | 20000605 | Gaschromatography | unknown | half hourly mean | n.a. | ref
DEHH052 | Gaseous air pollutants | m-Xylene |  | 19990428 | 20000605 | Gaschromatography | unknown | half hourly mean | n.a. | ref
DEHH052 | Pollutants in PM10 | Elemental Carbon in PM10 (automatic) |  | 19990430 | 20000605 | thermal method without optical correction | unknown | hourly mean | n.a.
DEHH053 | Gaseous air pollutants | Nitrogen dioxide first measurement | 8 | 19980701 | 19990802 | Chemiluminescence | unknown | half hourly mean | n.a. | ref
DEHH053 | Gaseous air pollutants | Nitrogen monoxide | 38 | 19980701 | 19990802 | Chemiluminescence | unknown | half hourly mean | n.a. | ref
DEHH053 | Gaseous air pollutants | Nitrogen oxides | 9 | 19980701 | 19990802 | Chemiluminescence | unknown | half hourly mean | n.a. | ref
DEHH053 | Gaseous air pollutants | Carbon monoxide | 10 | 19980701 | 19990802 | IR-Absorption | unknown | half hourly mean | n.a. | ref
DEHH053 | Particulate air pollutants | Black Carbon in TSP, first measurement |  | 19980701 | 19990802 | light absorption | unknown | hourly mean | n.a.
DEHH054 | Gaseous air pollutants | Sulfur dioxide | 1 | 19990601 | 20070503 | UV fluorescence | unknown | half hourly mean | n.a. | ref
DEHH054 | Gaseous air pollutants | Nitrogen dioxide first measurement | 8 | 19990601 | 20070503 | Chemiluminescence | unknown | half hourly mean | n.a. | ref
DEHH054 | Gaseous air pollutants | Nitrogen monoxide | 38 | 19990601 | 20070503 | Chemiluminescence | unknown | half hourly mean | n.a. | ref
DEHH054 | Gaseous air pollutants | Nitrogen oxides | 9 | 20001227 | 20070503 | Chemiluminescence | unknown | half hourly mean | n.a. | ref
DEHH054 | Particulate air pollutants | Particulate matter - PM10, first measurement | 5 | 20001212 | 20070503 | Tapered Element Oscillating Microbalance (TEOM) | unknown | half hourly mean | n.a. | yes
DEHH055 | Gaseous air pollutants | Sulfur dioxide | 1 | 19990603 | 20040329 | UV fluorescence | unknown | half hourly mean | n.a. | ref
DEHH055 | Gaseous air pollutants | Nitrogen dioxide first measurement | 8 | 19990601 | 20040329 | Chemiluminescence | unknown | half hourly mean | n.a. | ref
DEHH055 | Gaseous air pollutants | Nitrogen monoxide | 38 | 19990601 | 20040329 | Chemiluminescence | unknown | half hourly mean | n.a. | ref
DEHH055 | Gaseous air pollutants | Nitrogen oxides | 9 | 20001227 | 20040329 | Chemiluminescence | unknown | half hourly mean | n.a. | ref
DEHH055 | Particulate air pollutants | Particulate matter - PM10, first measurement | 5 | 19990601 | 20040329 | HVS - automatic filter change 30 m³/h | unknown | daily mean | n.a. | ref
DEHH056 | Gaseous air pollutants | Nitrogen dioxide first measurement | 8 | 19990531 | 20000710 | Chemiluminescence | unknown | half hourly mean | n.a. | ref
DEHH056 | Gaseous air pollutants | Nitrogen monoxide | 38 | 19990531 | 20000710 | Chemiluminescence | unknown | half hourly mean | n.a. | ref
DEHH056 | Gaseous air pollutants | Nitrogen oxides | 9 | 19990531 | 20000710 | Chemiluminescence | unknown | half hourly mean | n.a. | ref
DEHH056 | Gaseous air pollutants | Carbon monoxide | 10 | 19990603 | 20000710 | IR-Absorption | unknown | half hourly mean | n.a. | ref
DEHH056 | Gaseous air pollutants | Benzene | 20 | 19990603 | 20000707 | Gas chromatography | unknown | half hourly mean | n.a. | ref
DEHH056 | Gaseous air pollutants | Toluene | 21 | 19990603 | 20000707 | Gaschromatography | unknown | half hourly mean | n.a. | ref
DEHH056 | Gaseous air pollutants | m-Xylene |  | 19990603 | 20000707 | Gaschromatography | unknown | half hourly mean | n.a. | ref
DEHH056 | Pollutants in PM10 | Elemental Carbon in PM10 (automatic) |  | 19990601 | 20000710 | thermal method without optical correction | unknown | hourly mean | n.a.
DEHH057 | Meteorological measurands | Wind velocity |  | 19950912 |  | Anemometer/vane | unknown | half hourly mean | n.a. | noRef
DEHH057 | Meteorological measurands | Wind direction |  | 19950912 |  | Anemometer/vane | unknown | half hourly mean | n.a. | noRef
DEHH057 | Meteorological measurands | Temperature |  | 19951001 |  | PT 100 (Resistance thermometer) | unknown | half hourly mean | n.a. | noRef
DEHH057 | Meteorological measurands | Global radiation W/m² |  | 19950912 |  | Pyranometer | unknown | half hourly mean | n.a. | noRef
DEHH057 | Meteorological measurands | Relative humidity |  | 19950912 |  | Capacitive semiconductor sensor | unknown | half hourly mean | n.a. | noRef
DEHH057 | Meteorological measurands | Precipitation |  | 19960301 |  | Dripper | unknown | half hourly sum | n.a. | noRef
DEHH058 | Gaseous air pollutants | Nitrogen dioxide first measurement | 8 | 19990801 | 20010903 | Chemiluminescence | unknown | half hourly mean | n.a. | ref
DEHH058 | Gaseous air pollutants | Nitrogen monoxide | 38 | 19990801 | 20010903 | Chemiluminescence | unknown | half hourly mean | n.a. | ref
DEHH058 | Gaseous air pollutants | Nitrogen oxides | 9 | 19990801 | 20010903 | Chemiluminescence | unknown | half hourly mean | n.a. | ref
DEHH058 | Gaseous air pollutants | Carbon monoxide | 10 | 19990801 | 20010903 | IR-Absorption | unknown | half hourly mean | n.a. | ref
DEHH058 | Gaseous air pollutants | Benzene | 20 | 19990801 | 20010903 | Gas chromatography | unknown | half hourly mean | n.a. | ref
DEHH058 | Gaseous air pollutants | Toluene | 21 | 19990801 | 20010903 | Gaschromatography | unknown | half hourly mean | n.a. | ref
DEHH058 | Gaseous air pollutants | m-Xylene |  | 19990801 | 20010903 | Gaschromatography | unknown | half hourly mean | n.a. | ref
DEHH058 | Particulate air pollutants | Black Carbon in TSP, first measurement |  | 19991207 | 20010402 | light absorption | unknown | hourly mean | n.a.
DEHH058 | Pollutants in PM10 | Elemental Carbon in PM10 (automatic) |  | 19990824 | 20010903 | thermal method without optical correction | unknown | hourly mean | n.a.
DEHH059 | Gaseous air pollutants | Sulfur dioxide | 1 | 20000403 |  | UV fluorescence | unknown | half hourly mean | n.a. | ref
DEHH059 | Gaseous air pollutants | Nitrogen dioxide first measurement | 8 | 20000403 |  | Chemiluminescence | unknown | half hourly mean | n.a. | ref
DEHH059 | Gaseous air pollutants | Nitrogen monoxide | 38 | 20000403 |  | Chemiluminescence | unknown | half hourly mean | n.a. | ref
DEHH059 | Gaseous air pollutants | Nitrogen oxides | 9 | 20001227 |  | Chemiluminescence | unknown | half hourly mean | n.a. | ref
DEHH059 | Gaseous air pollutants | Carbon monoxide | 10 | 20090203 | 20140307 | IR-Absorption | unknown | half hourly mean | n.a. | ref
DEHH059 | Gaseous air pollutants | Benzene | 20 | 20070205 | 20140304 | Gas chromatography | unknown | half hourly mean | n.a. | ref
DEHH059 | Gaseous air pollutants | Toluene | 21 | 20070205 | 20140304 | Gaschromatography | unknown | half hourly mean | n.a. | ref
DEHH059 | Gaseous air pollutants | m,p-Xylene | 464 | 20070205 | 20090108 | Gaschromatography | unknown | half hourly mean | n.a. | ref
DEHH059 | Gaseous air pollutants | m-Xylene |  | 20090109 | 20140304 | Gaschromatography | unknown | half hourly mean | n.a. | ref
DEHH059 | Particulate air pollutants | Particulate matter - PM10, first measurement | 5 | 20000822 |  | Tapered Element Oscillating Microbalance (TEOM) | unknown | half hourly mean | n.a. | yes
DEHH059 | Particulate air pollutants | Particulate matter - PM2,5, first measurement | 6001 | 20071024 |  | Tapered Element Oscillating Microbalance (TEOM) | unknown | half hourly mean | n.a. | yes
DEHH059 | Pollutants in PM10 | Lead in PM10 | 5012 | 20150101 |  | LVS - automatic filter change 2,3 m³/h | unknown | 5-daily mean | about every 2nd day | ref
DEHH059 | Pollutants in PM10 | Cadmium in PM10 | 5014 | 20150101 |  | LVS - automatic filter change 2,3 m³/h | unknown | 5-daily mean | about every 2nd day | ref
DEHH059 | Pollutants in PM10 | Arsenic in PM10 | 5018 | 20150101 |  | LVS - automatic filter change 2,3 m³/h | unknown | 5-daily mean | about every 2nd day | ref
DEHH059 | Pollutants in PM10 | Nickel in PM10 | 5015 | 20150101 |  | LVS - automatic filter change 2,3 m³/h | unknown | 5-daily mean | about every 2nd day | ref
DEHH059 | Pollutants in PM10 | Benzo(a)pyren in PM10 | 5029 | 20160101 |  | LVS - automatic filter change 2,3 m³/h | unknown | monthly mean | about every 2nd day | ref
DEHH059 | Pollutants in PM10 | Indeno(1,2,3-cd)pyrene in PM10 | 5655 | 20150101 |  | LVS - automatic filter change 2,3 m³/h | unknown | monthly mean | about every 2nd day | ref
DEHH060 | Gaseous air pollutants | Nitrogen dioxide first measurement | 8 | 20000813 | 20011101 | Chemiluminescence | unknown | half hourly mean | n.a. | ref
DEHH060 | Gaseous air pollutants | Nitrogen monoxide | 38 | 20000813 | 20011101 | Chemiluminescence | unknown | half hourly mean | n.a. | ref
DEHH060 | Gaseous air pollutants | Nitrogen oxides | 9 | 20001228 | 20011101 | Chemiluminescence | unknown | half hourly mean | n.a. | ref
DEHH060 | Gaseous air pollutants | Carbon monoxide | 10 | 20000901 | 20011101 | IR-Absorption | unknown | half hourly mean | n.a. | ref
DEHH060 | Gaseous air pollutants | Benzene | 20 | 20000809 | 20011101 | Gas chromatography | unknown | half hourly mean | n.a. | ref
DEHH060 | Gaseous air pollutants | Toluene | 21 | 20000809 | 20011101 | Gaschromatography | unknown | half hourly mean | n.a. | ref
DEHH060 | Gaseous air pollutants | m-Xylene |  | 20000809 | 20011101 | Gaschromatography | unknown | half hourly mean | n.a. | ref
DEHH060 | Pollutants in PM10 | Elemental Carbon in PM10 (automatic) |  | 20000809 | 20011101 | thermal method without optical correction | unknown | hourly mean | n.a.
DEHH061 | Gaseous air pollutants | Nitrogen dioxide first measurement | 8 | 20000822 | 20011101 | Chemiluminescence | unknown | half hourly mean | n.a. | ref
DEHH061 | Gaseous air pollutants | Nitrogen monoxide | 38 | 20000822 | 20011101 | Chemiluminescence | unknown | half hourly mean | n.a. | ref
DEHH061 | Gaseous air pollutants | Nitrogen oxides | 9 | 20001228 | 20011101 | Chemiluminescence | unknown | half hourly mean | n.a. | ref
DEHH061 | Gaseous air pollutants | Carbon monoxide | 10 | 20000822 | 20011101 | IR-Absorption | unknown | half hourly mean | n.a. | ref
DEHH061 | Gaseous air pollutants | Benzene | 20 | 20000831 | 20011101 | Gas chromatography | unknown | half hourly mean | n.a. | ref
DEHH061 | Gaseous air pollutants | Toluene | 21 | 20000831 | 20011101 | Gaschromatography | unknown | half hourly mean | n.a. | ref
DEHH061 | Gaseous air pollutants | m-Xylene |  | 20000831 | 20011101 | Gaschromatography | unknown | half hourly mean | n.a. | ref
DEHH061 | Pollutants in PM10 | Elemental Carbon in PM10 (automatic) |  | 20000817 | 20011101 | thermal method without optical correction | unknown | hourly mean | n.a.
DEHH062 | Gaseous air pollutants | Sulfur dioxide | 1 | 20010417 | 20020605 | UV fluorescence | unknown | half hourly mean | n.a. | ref
DEHH062 | Gaseous air pollutants | Ozone | 7 | 20010410 | 20020605 | UV absorption | unknown | half hourly mean | n.a. | ref
DEHH062 | Gaseous air pollutants | Nitrogen dioxide first measurement | 8 | 20010410 | 20020605 | Chemiluminescence | unknown | half hourly mean | n.a. | ref
DEHH062 | Gaseous air pollutants | Nitrogen monoxide | 38 | 20010410 | 20020605 | Chemiluminescence | unknown | half hourly mean | n.a. | ref
DEHH062 | Gaseous air pollutants | Nitrogen oxides | 9 | 20010410 | 20020605 | Chemiluminescence | unknown | half hourly mean | n.a. | ref
DEHH062 | Particulate air pollutants | Black Carbon in TSP, first measurement |  | 20010517 | 20020605 | light absorption | unknown | hourly mean | n.a.
DEHH063 | Gaseous air pollutants | Ozone | 7 | 20010426 | 20011203 | UV absorption | unknown | half hourly mean | n.a. | ref
DEHH063 | Gaseous air pollutants | Nitrogen dioxide first measurement | 8 | 20010426 | 20011203 | Chemiluminescence | unknown | half hourly mean | n.a. | ref
DEHH063 | Gaseous air pollutants | Nitrogen monoxide | 38 | 20010426 | 20011203 | Chemiluminescence | unknown | half hourly mean | n.a. | ref
DEHH063 | Gaseous air pollutants | Nitrogen oxides | 9 | 20010426 | 20011203 | Chemiluminescence | unknown | half hourly mean | n.a. | ref
DEHH063 | Particulate air pollutants | Black Carbon in TSP, first measurement |  | 20010426 | 20011002 | light absorption | unknown | hourly mean | n.a.
DEHH064 | Gaseous air pollutants | Nitrogen dioxide first measurement | 8 | 20010601 |  | Chemiluminescence | unknown | half hourly mean | n.a. | ref
DEHH064 | Gaseous air pollutants | Nitrogen monoxide | 38 | 20010601 |  | Chemiluminescence | unknown | half hourly mean | n.a. | ref
DEHH064 | Gaseous air pollutants | Nitrogen oxides | 9 | 20010601 |  | Chemiluminescence | unknown | half hourly mean | n.a. | ref
DEHH064 | Gaseous air pollutants | Carbon monoxide | 10 | 20010601 | 20140306 | IR-Absorption | unknown | half hourly mean | n.a. | ref
DEHH064 | Gaseous air pollutants | Benzene | 20 | 20010601 | 20140305 | Gas chromatography | unknown | half hourly mean | n.a. | ref
DEHH064 | Gaseous air pollutants | Toluene | 21 | 20010601 | 20140305 | Gaschromatography | unknown | half hourly mean | n.a. | ref
DEHH064 | Gaseous air pollutants | m-Xylene |  | 20010601 | 20140305 | Gaschromatography | unknown | half hourly mean | n.a. | ref
DEHH064 | Particulate air pollutants | Particulate matter - PM2,5, first measurement | 6001 | 20090326 |  | Tapered Element Oscillating Microbalance (TEOM) | unknown | half hourly mean | n.a. | yes
DEHH064 | Pollutants in PM10 | Elemental Carbon in PM10 (automatic) |  | 20010531 | 20090322 | thermal method without optical correction | unknown | hourly mean | n.a.
DEHH065 | Gaseous air pollutants | Nitrogen dioxide first measurement | 8 | 20011030 | 20031201 | Chemiluminescence | unknown | half hourly mean | n.a. | ref
DEHH065 | Gaseous air pollutants | Nitrogen monoxide | 38 | 20011030 | 20031201 | Chemiluminescence | unknown | half hourly mean | n.a. | ref
DEHH065 | Gaseous air pollutants | Nitrogen oxides | 9 | 20011030 | 20031201 | Chemiluminescence | unknown | half hourly mean | n.a. | ref
DEHH065 | Gaseous air pollutants | Carbon monoxide | 10 | 20011031 | 20031201 | IR-Absorption | unknown | half hourly mean | n.a. | ref
DEHH065 | Gaseous air pollutants | Benzene | 20 | 20011102 | 20031201 | Gas chromatography | unknown | half hourly mean | n.a. | ref
DEHH065 | Gaseous air pollutants | Toluene | 21 | 20011102 | 20031201 | Gaschromatography | unknown | half hourly mean | n.a. | ref
DEHH065 | Gaseous air pollutants | m-Xylene |  | 20011102 | 20031201 | Gaschromatography | unknown | half hourly mean | n.a. | ref
DEHH065 | Pollutants in PM10 | Elemental Carbon in PM10 (automatic) |  | 20011106 | 20031201 | thermal method without optical correction | unknown | hourly mean | n.a.
DEHH066 | Particulate air pollutants | Total suspended particulate matter | 4 | 19930401 | 20001130 | HVS - automatic filter change 30 m³/h | unknown | daily mean | about every 3rd day | noRef
DEHH066 | Pollutants in suspended particulate matter | Lead in total suspended particulate matter |  | 19930401 | 20001130 | n.a. | unknown | monthly mean | about every 3rd day | noRef
DEHH066 | Pollutants in suspended particulate matter | Cadmium in total suspended particulate matter |  | 19930401 | 20001130 | n.a. | unknown | monthly mean | about every 3rd day | noRef
DEHH067 | Particulate air pollutants | Total suspended particulate matter | 4 | 20010201 | 20021231 | HVS - automatic filter change 30 m³/h | unknown | daily mean | about every 2nd day | noRef
DEHH067 | Particulate air pollutants | Particulate matter - PM10, first measurement | 5 | 20030101 | 20061231 | HVS - automatic filter change 30 m³/h | unknown | daily mean | about every 2nd day | ref
DEHH067 | Pollutants in suspended particulate matter | Lead in total suspended particulate matter |  | 20010201 | 20021231 | n.a. | unknown | monthly mean | about every 3rd day | noRef
DEHH067 | Pollutants in suspended particulate matter | Cadmium in total suspended particulate matter |  | 20010201 | 20021231 | n.a. | unknown | monthly mean | about every 3rd day | noRef
DEHH067 | Pollutants in PM10 | Lead in PM10 | 5012 | 20030101 | 20061231 | LVS - automatic filter change 2,3 m³/h | unknown | monthly mean | about every 2nd day | ref
DEHH067 | Pollutants in PM10 | Cadmium in PM10 | 5014 | 20030101 | 20061231 | LVS - automatic filter change 2,3 m³/h | unknown | monthly mean | about every 2nd day | ref
DEHH067 | Pollutants in PM10 | Arsenic in PM10 | 5018 | 20030101 | 20061231 | LVS - automatic filter change 2,3 m³/h | unknown | monthly mean | n.a. | ref
DEHH067 | Pollutants in PM10 | Nickel in PM10 | 5015 | 20030101 | 20061231 | LVS - automatic filter change 2,3 m³/h | unknown | monthly mean | about every 2nd day | ref
DEHH068 | Gaseous air pollutants | Nitrogen dioxide first measurement | 8 | 20020103 |  | Chemiluminescence | unknown | half hourly mean | n.a. | ref
DEHH068 | Gaseous air pollutants | Nitrogen monoxide | 38 | 20020103 |  | Chemiluminescence | unknown | half hourly mean | n.a. | ref
DEHH068 | Gaseous air pollutants | Nitrogen oxides | 9 | 20020103 |  | Chemiluminescence | unknown | half hourly mean | n.a. | ref
DEHH068 | Gaseous air pollutants | Carbon monoxide | 10 | 20020101 |  | IR-Absorption | unknown | half hourly mean | n.a. | ref
DEHH068 | Gaseous air pollutants | Benzene | 20 | 20020101 | 20190102 | Gas chromatography | unknown | half hourly mean | n.a. | ref
DEHH068 | Gaseous air pollutants | Toluene | 21 | 20020101 | 20190102 | Gaschromatography | unknown | half hourly mean | n.a. | ref
DEHH068 | Gaseous air pollutants | m-Xylene |  | 20020101 | 20190102 | Gaschromatography | unknown | half hourly mean | n.a. | ref
DEHH068 | Particulate air pollutants | Particulate matter - PM10, first measurement | 5 | 20040401 |  | Beta ray absorption | unknown | half hourly mean | n.a. | yes
DEHH068 | Particulate air pollutants | Particulate matter - PM2,5, first measurement | 6001 | 20151221 |  | Beta ray absorption | unknown | hourly mean | n.a. | yes
DEHH068 | Pollutants in PM10 | Benzo(a)pyren in PM10 | 5029 | 20160101 |  | LVS - automatic filter change 2,3 m³/h | unknown | monthly mean | about every 2nd day | ref
DEHH068 | Pollutants in PM10 | Indeno(1,2,3-cd)pyrene in PM10 | 5655 | 20120103 |  | LVS - automatic filter change 2,3 m³/h | unknown | monthly mean | about every 2nd day | ref
DEHH068 | Pollutants in PM10 | Elemental Carbon in PM10 (automatic) |  | 20011231 | 20040401 | thermal method without optical correction | unknown | hourly mean | n.a.
DEHH069 | Gaseous air pollutants | Nitrogen dioxide first measurement | 8 | 20020103 | 20030402 | Chemiluminescence | unknown | half hourly mean | n.a. | ref
DEHH069 | Gaseous air pollutants | Nitrogen monoxide | 38 | 20020103 | 20030402 | Chemiluminescence | unknown | half hourly mean | n.a. | ref
DEHH069 | Gaseous air pollutants | Nitrogen oxides | 9 | 20020103 | 20030402 | Chemiluminescence | unknown | half hourly mean | n.a. | ref
DEHH069 | Gaseous air pollutants | Carbon monoxide | 10 | 20020109 | 20030402 | Gaschromatography | unknown | half hourly mean | n.a. | ref
DEHH069 | Gaseous air pollutants | Benzene | 20 | 20020103 | 20030402 | Gas chromatography | unknown | half hourly mean | n.a. | ref
DEHH069 | Gaseous air pollutants | Toluene | 21 | 20020103 | 20030402 | Gaschromatography | unknown | half hourly mean | n.a. | ref
DEHH069 | Gaseous air pollutants | m-Xylene |  | 20020103 | 20030402 | Gaschromatography | unknown | half hourly mean | n.a. | ref
DEHH069 | Pollutants in PM10 | Elemental Carbon in PM10 (automatic) |  | 20020123 | 20030401 | thermal method without optical correction | unknown | hourly mean | n.a.
DEHH070 | Gaseous air pollutants | Sulfur dioxide | 1 | 20020301 | 20070606 | UV fluorescence | unknown | half hourly mean | n.a. | ref
DEHH070 | Gaseous air pollutants | Nitrogen dioxide first measurement | 8 | 20020301 |  | Chemiluminescence | unknown | half hourly mean | n.a. | ref
DEHH070 | Gaseous air pollutants | Nitrogen monoxide | 38 | 20020301 |  | Chemiluminescence | unknown | half hourly mean | n.a. | ref
DEHH070 | Gaseous air pollutants | Nitrogen oxides | 9 | 20020301 |  | Chemiluminescence | unknown | half hourly mean | n.a. | ref
DEHH070 | Gaseous air pollutants | Carbon monoxide | 10 | 20020301 |  | IR-Absorption | unknown | half hourly mean | n.a. | ref
DEHH070 | Gaseous air pollutants | Benzene | 20 | 20020301 | 20190102 | Gas chromatography | unknown | half hourly mean | n.a. | ref
DEHH070 | Gaseous air pollutants | Toluene | 21 | 20020301 | 20190102 | Gaschromatography | unknown | half hourly mean | n.a. | ref
DEHH070 | Gaseous air pollutants | m-Xylene |  | 20020301 | 20190102 | Gaschromatography | unknown | half hourly mean | n.a. | ref
DEHH070 | Particulate air pollutants | Particulate matter - PM10, first measurement | 5 | 20020301 |  | Tapered Element Oscillating Microbalance (TEOM) | unknown | half hourly mean | n.a. | yes
DEHH070 | Pollutants in PM10 | Elemental Carbon in PM10 (automatic) |  | 20020212 | 20100217 | thermal method without optical correction | unknown | hourly mean | n.a.
DEHH071 | Gaseous air pollutants | Nitrogen dioxide first measurement | 8 | 20030701 | 20050302 | Chemiluminescence | unknown | half hourly mean | n.a. | ref
DEHH071 | Gaseous air pollutants | Nitrogen monoxide | 38 | 20030701 | 20050302 | Chemiluminescence | unknown | half hourly mean | n.a. | ref
DEHH071 | Gaseous air pollutants | Nitrogen oxides | 9 | 20030701 | 20050302 | Chemiluminescence | unknown | half hourly mean | n.a. | ref
DEHH071 | Gaseous air pollutants | Carbon monoxide | 10 | 20030701 | 20050302 | IR-Absorption | unknown | half hourly mean | n.a. | ref
DEHH071 | Gaseous air pollutants | Benzene | 20 | 20030701 | 20050302 | Gas chromatography | unknown | half hourly mean | n.a. | ref
DEHH071 | Gaseous air pollutants | Toluene | 21 | 20030701 | 20050302 | Gaschromatography | unknown | half hourly mean | n.a. | ref
DEHH071 | Gaseous air pollutants | m-Xylene |  | 20030701 | 20050302 | Gaschromatography | unknown | half hourly mean | n.a. | ref
DEHH071 | Particulate air pollutants | Particulate matter - PM10, first measurement | 5 | 20030701 | 20050302 | Tapered Element Oscillating Microbalance (TEOM) | unknown | half hourly mean | n.a. | yes
DEHH071 | Meteorological measurands | Temperature |  | 20030701 | 20050302 | n.a. | unknown | half hourly mean | n.a. | noRef
DEHH071 | Meteorological measurands | Relative humidity |  | 20030701 | 20050302 | n.a. | unknown | half hourly mean | n.a. | noRef
DEHH072 | Gaseous air pollutants | Nitrogen dioxide first measurement | 8 | 20040301 |  | Chemiluminescence | unknown | half hourly mean | n.a. | ref
DEHH072 | Gaseous air pollutants | Nitrogen monoxide | 38 | 20040301 |  | Chemiluminescence | unknown | half hourly mean | n.a. | ref
DEHH072 | Gaseous air pollutants | Nitrogen oxides | 9 | 20040301 |  | Chemiluminescence | unknown | half hourly mean | n.a. | ref
DEHH072 | Particulate air pollutants | Particulate matter - PM10, first measurement | 5 | 20040212 |  | Beta ray absorption | unknown | half hourly mean | n.a. | yes
DEHH072 | Meteorological measurands | Wind velocity |  | 20040312 |  | Supersonic anemometer | unknown | half hourly mean | n.a. | noRef
DEHH072 | Meteorological measurands | Wind direction |  | 20040312 |  | Supersonic anemometer | unknown | half hourly mean | n.a. | noRef
DEHH072 | Meteorological measurands | Temperature |  | 20040312 |  | Supersonic anemometer | unknown | half hourly mean | n.a. | noRef
DEHH072 | Meteorological measurands | Relative humidity |  | 20120608 |  | Capacitive semiconductor sensor | unknown | half hourly mean | n.a. | noRef
DEHH072 | Meteorological measurands | Atmospheric pressure |  | 20120608 |  | Kapacitive semiconductor sensor | unknown | half hourly mean | n.a. | noRef
DEHH072 | Meteorological measurands | Precipitation |  | 20131201 |  | Dripper | unknown | hourly sum | n.a. | noRef
DEHH073 | Gaseous air pollutants | Nitrogen dioxide first measurement | 8 | 20040201 |  | Chemiluminescence | unknown | half hourly mean | n.a. | ref
DEHH073 | Gaseous air pollutants | Nitrogen monoxide | 38 | 20040201 |  | Chemiluminescence | unknown | half hourly mean | n.a. | ref
DEHH073 | Gaseous air pollutants | Nitrogen oxides | 9 | 20040201 |  | Chemiluminescence | unknown | half hourly mean | n.a. | ref
DEHH074 | Gaseous air pollutants | Sulfur dioxide | 1 | 20040623 | 20110401 | UV fluorescence | unknown | half hourly mean | n.a. | ref
DEHH074 | Gaseous air pollutants | Nitrogen dioxide first measurement | 8 | 20040622 | 20160119 | Chemiluminescence | unknown | half hourly mean | n.a. | ref
DEHH074 | Gaseous air pollutants | Nitrogen monoxide | 38 | 20040622 | 20160119 | Chemiluminescence | unknown | half hourly mean | n.a. | ref
DEHH074 | Gaseous air pollutants | Nitrogen oxides | 9 | 20040622 | 20160119 | Chemiluminescence | unknown | half hourly mean | n.a. | ref
DEHH074 | Particulate air pollutants | Particulate matter - PM10, first measurement | 5 | 20040622 | 20160119 | Tapered Element Oscillating Microbalance (TEOM) | unknown | half hourly mean | n.a. | yes
DEHH075 | Gaseous air pollutants | Nitrogen dioxide first measurement | 8 | 20061201 | 20100510 | Chemiluminescence | unknown | half hourly mean | n.a. | ref
DEHH075 | Gaseous air pollutants | Nitrogen monoxide | 38 | 20061201 | 20100510 | Chemiluminescence | unknown | half hourly mean | n.a. | ref
DEHH075 | Gaseous air pollutants | Nitrogen oxides | 9 | 20061201 | 20100510 | Chemiluminescence | unknown | half hourly mean | n.a. | ref
DEHH075 | Gaseous air pollutants | Carbon monoxide | 10 | 20061201 | 20090106 | IR-Absorption | unknown | half hourly mean | n.a. | ref
DEHH075 | Gaseous air pollutants | Benzene | 20 | 20061205 | 20090105 | Gas chromatography | unknown | half hourly mean | n.a. | ref
DEHH075 | Gaseous air pollutants | Toluene | 21 | 20061205 | 20090105 | Gaschromatography | unknown | half hourly mean | n.a. | ref
DEHH075 | Gaseous air pollutants | m-Xylene |  | 20061205 | 20090105 | Gaschromatography | unknown | half hourly mean | n.a. | ref
DEHH075 | Particulate air pollutants | Particulate matter - PM10, first measurement | 5 | 20061214 | 20100510 | Tapered Element Oscillating Microbalance (TEOM) | unknown | half hourly mean | n.a. | yes
DEHH075 | Meteorological measurands | Temperature |  | 20061201 | 20080916 | PT 100 (Resistance thermometer) | unknown | half hourly mean | n.a. | noRef
DEHH075 | Meteorological measurands | Relative humidity |  | 20061201 | 20080419 | Capacitive semiconductor sensor | unknown | half hourly mean | n.a. | noRef
DEHH076 | Gaseous air pollutants | Sulfur dioxide | 1 | 20070727 | 20110401 | Chemiluminescence | unknown | half hourly mean | n.a. | ref
DEHH076 | Gaseous air pollutants | Nitrogen dioxide first measurement | 8 | 20070727 | 20110912 | Chemiluminescence | unknown | half hourly mean | n.a. | ref
DEHH076 | Gaseous air pollutants | Nitrogen monoxide | 38 | 20070727 | 20110912 | Chemiluminescence | unknown | half hourly mean | n.a. | ref
DEHH076 | Gaseous air pollutants | Nitrogen oxides | 9 | 20070727 | 20110912 | Chemiluminescence | unknown | half hourly mean | n.a. | ref
DEHH076 | Particulate air pollutants | Particulate matter - PM10, first measurement | 5 | 20070727 | 20110912 | Tapered Element Oscillating Microbalance (TEOM) | unknown | half hourly mean | n.a. | yes
DEHH077 | Pollutants in PM10 | Lead in PM10 | 5012 | 20070101 | 20071231 | LVS - automatic filter change 2,3 m³/h | unknown | 3-daily mean | about every 2nd day | ref
DEHH077 | Pollutants in PM10 | Cadmium in PM10 | 5014 | 20070101 | 20071231 | LVS - automatic filter change 2,3 m³/h | unknown | 3-daily mean | about every 2nd day | ref
DEHH077 | Pollutants in PM10 | Arsenic in PM10 | 5018 | 20070101 | 20071231 | LVS - automatic filter change 2,3 m³/h | unknown | 3-daily mean | about every 2nd day | ref
DEHH077 | Pollutants in PM10 | Nickel in PM10 | 5015 | 20070101 | 20071231 | LVS - automatic filter change 2,3 m³/h | unknown | 3-daily mean | about every 2nd day | ref
DEHH078 | Gaseous air pollutants | Nitrogen dioxide first measurement | 8 | 20100723 | 20111017 | Chemiluminescence | unknown | half hourly mean | n.a. | ref
DEHH078 | Gaseous air pollutants | Nitrogen monoxide | 38 | 20100723 | 20111017 | Chemiluminescence | unknown | half hourly mean | n.a. | ref
DEHH078 | Gaseous air pollutants | Nitrogen oxides | 9 | 20100723 | 20111017 | Chemiluminescence | unknown | half hourly mean | n.a. | ref
DEHH078 | Gaseous air pollutants | Carbon monoxide | 10 | 20100723 | 20111017 | IR-Absorption | unknown | half hourly mean | n.a. | ref
DEHH078 | Gaseous air pollutants | Benzene | 20 | 20100727 | 20111017 | Gas chromatography | unknown | half hourly mean | n.a. | ref
DEHH078 | Gaseous air pollutants | Toluene | 21 | 20100727 | 20111017 | Gaschromatography | unknown | half hourly mean | n.a. | ref
DEHH078 | Gaseous air pollutants | m,p-Xylene | 464 | 20100727 | 20111017 | Gaschromatography | unknown | half hourly mean | n.a. | ref
DEHH078 | Particulate air pollutants | Particulate matter - PM10, first measurement | 5 | 20100805 | 20111017 | Tapered Element Oscillating Microbalance (TEOM) | unknown | half hourly mean | n.a. | yes
DEHH079 | Gaseous air pollutants | Sulfur dioxide | 1 | 20111208 |  | UV fluorescence | unknown | half hourly mean | n.a. | ref
DEHH079 | Gaseous air pollutants | Nitrogen dioxide first measurement | 8 | 20111208 |  | Chemiluminescence | unknown | half hourly mean | n.a. | ref
DEHH079 | Gaseous air pollutants | Nitrogen monoxide | 38 | 20111208 |  | Chemiluminescence | unknown | half hourly mean | n.a. | ref
DEHH079 | Gaseous air pollutants | Nitrogen oxides | 9 | 20111208 |  | Chemiluminescence | unknown | half hourly mean | n.a. | ref
DEHH079 | Gaseous air pollutants | Benzene | 20 | 20111228 | 20140304 | Gas chromatography | unknown | half hourly mean | n.a. | ref
DEHH079 | Gaseous air pollutants | Toluene | 21 | 20111228 | 20140304 | Gaschromatography | unknown | half hourly mean | n.a. | ref
DEHH079 | Gaseous air pollutants | m-Xylene |  | 20120101 | 20140304 | Gaschromatography | unknown | half hourly mean | n.a. | ref
DEHH079 | Particulate air pollutants | Particulate matter - PM10, first measurement | 5 | 20111208 |  | Tapered Element Oscillating Microbalance (TEOM) | unknown | half hourly mean | n.a. | yes
DEHH080 | Gaseous air pollutants | Nitrogen dioxide first measurement | 8 | 20120323 | 20130502 | Chemiluminescence | unknown | half hourly mean | n.a. | ref
DEHH080 | Gaseous air pollutants | Nitrogen monoxide | 38 | 20120323 | 20130502 | Chemiluminescence | unknown | half hourly mean | n.a. | ref
DEHH080 | Gaseous air pollutants | Nitrogen oxides | 9 | 20120323 | 20130502 | Chemiluminescence | unknown | half hourly mean | n.a. | ref
DEHH080 | Gaseous air pollutants | Carbon monoxide | 10 | 20120323 | 20130502 | IR-Absorption | unknown | half hourly mean | n.a. | ref
DEHH080 | Gaseous air pollutants | Benzene | 20 | 20120323 | 20130502 | Gas chromatography | unknown | half hourly mean | n.a. | ref
DEHH080 | Gaseous air pollutants | Toluene | 21 | 20120323 | 20130502 | Gaschromatography | unknown | half hourly mean | n.a. | ref
DEHH080 | Gaseous air pollutants | m-Xylene |  | 20120323 | 20130502 | Gaschromatography | unknown | half hourly mean | n.a. | ref
DEHH080 | Particulate air pollutants | Particulate matter - PM10, first measurement | 5 | 20120227 | 20130502 | Tapered Element Oscillating Microbalance (TEOM) | unknown | half hourly mean | n.a. | yes
DEHH081 | Gaseous air pollutants | Sulfur dioxide | 1 | 20150929 |  | UV fluorescence | unknown | hourly mean | n.a. | ref
DEHH081 | Gaseous air pollutants | Nitrogen dioxide first measurement | 8 | 20150929 |  | Chemiluminescence | unknown | hourly mean | n.a. | ref
DEHH081 | Gaseous air pollutants | Nitrogen monoxide | 38 | 20150929 |  | Chemiluminescence | unknown | hourly mean | n.a. | ref
DEHH081 | Gaseous air pollutants | Nitrogen oxides | 9 | 20150929 |  | Chemiluminescence | unknown | hourly mean | n.a. | ref
DEHH081 | Particulate air pollutants | Particulate matter - PM10, first measurement | 5 | 20150929 |  | Tapered Element Oscillating Microbalance (TEOM) | unknown | hourly mean | n.a. | no
DEMV001 | Gaseous air pollutants | Sulfur dioxide | 1 | 19920116 | 20001130 | UV fluorescence | unknown | half hourly mean | n.a. | ref
DEMV001 | Gaseous air pollutants | Ozone | 7 | 19920116 | 20001130 | UV absorption | unknown | half hourly mean | n.a. | ref
DEMV001 | Gaseous air pollutants | Nitrogen dioxide first measurement | 8 | 19920116 | 20001130 | Chemiluminescence | unknown | half hourly mean | n.a. | ref
DEMV001 | Gaseous air pollutants | Nitrogen monoxide | 38 | 19920116 | 20001130 | Chemiluminescence | unknown | half hourly mean | n.a. | ref
DEMV001 | Gaseous air pollutants | Nitrogen oxides | 9 | 19920116 | 20001130 | Chemiluminescence | unknown | half hourly mean | n.a. | ref
DEMV001 | Particulate air pollutants | Total suspended particulate matter | 4 | 19920116 | 19971231 | Beta ray absorption | unknown | half hourly mean | n.a. | noRef
DEMV001 | Particulate air pollutants | Particulate matter - PM10, first measurement | 5 | 19980101 | 20001130 | Beta ray absorption | unknown | half hourly mean | n.a. | yes
DEMV001 | Pollutants in PM10 | Lead in PM10 | 5012 | 19990101 | 19991231 | HVS - automatic filter change 30 m³/h | unknown | monthly mean | about every 3rd day | ref
DEMV001 | Pollutants in PM10 | Cadmium in PM10 | 5014 | 19990101 | 19991231 | HVS - automatic filter change 30 m³/h | unknown | monthly mean | about every 3rd day | ref
DEMV001 | Pollutants in PM10 | Arsenic in PM10 | 5018 | 19990101 | 19991231 | HVS - automatic filter change 30 m³/h | unknown | monthly mean | about every 3rd day | ref
DEMV001 | Pollutants in PM10 | Benzo(a)pyren in PM10 | 5029 | 19990101 | 19991231 | HVS - automatic filter change 30 m³/h | unknown | monthly mean | about every 3rd day | ref
DEMV001 | Pollutants in PM10 | Benzo(a)anthracene in PM10 | 5610 | 19990101 | 19991231 | HVS - automatic filter change 30 m³/h | unknown | monthly mean | about every 3rd day | ref
DEMV001 | Pollutants in PM10 | Benzo(b)fluoranthene in PM10 | 5617 | 19990101 | 19991231 | HVS - automatic filter change 30 m³/h | unknown | monthly mean | about every 3rd day | ref
DEMV001 | Pollutants in PM10 | Benzo(k)fluoranthene in PM10 | 5626 | 19990101 | 19991231 | HVS - automatic filter change 30 m³/h | unknown | monthly mean | about every 3rd day | ref
DEMV001 | Pollutants in PM10 | Indeno(1,2,3-cd)pyrene in PM10 | 5655 | 19990101 | 19991231 | HVS - automatic filter change 30 m³/h | unknown | monthly mean | about every 3rd day | ref
DEMV001 | Pollutants in PM10 | Dibenzo(a,h)anthracene in PM10 | 5419 | 19990101 | 19991231 | HVS - automatic filter change 30 m³/h | unknown | monthly mean | about every 3rd day | ref
DEMV001 | Meteorological measurands | Wind velocity |  | 19920116 | 20001130 | Anemometer/vane | unknown | half hourly mean | n.a. | noRef
DEMV001 | Meteorological measurands | Wind direction |  | 19920116 | 20001130 | n.a. | unknown | half hourly mean | n.a. | noRef
DEMV001 | Meteorological measurands | Temperature |  | 19920116 | 20001130 | PT 100 (Resistance thermometer) | unknown | half hourly mean | n.a. | noRef
DEMV001 | Meteorological measurands | Relative humidity |  | 19950223 | 20001130 | Hair hygrometer | unknown | half hourly mean | n.a. | noRef
DEMV001 | Meteorological measurands | Atmospheric pressure |  | 19920116 | 20001130 | Aneroid | unknown | half hourly mean | n.a. | noRef
DEMV001 | Meteorological measurands | Precipitation |  | 19920116 | 20001130 | Dripper | unknown | half hourly sum | n.a. | noRef
DEMV002 | Gaseous air pollutants | Sulfur dioxide | 1 | 19920101 | 20080122 | UV fluorescence | unknown | half hourly mean | n.a. | ref
DEMV002 | Gaseous air pollutants | Ozone | 7 | 19920101 | 20080122 | UV absorption | unknown | half hourly mean | n.a. | ref
DEMV002 | Gaseous air pollutants | Nitrogen dioxide first measurement | 8 | 19920101 | 20080122 | Chemiluminescence | unknown | half hourly mean | n.a. | ref
DEMV002 | Gaseous air pollutants | Nitrogen monoxide | 38 | 19920101 | 20080122 | Chemiluminescence | unknown | half hourly mean | n.a. | ref
DEMV002 | Gaseous air pollutants | Nitrogen oxides | 9 | 19920101 | 20080122 | Chemiluminescence | unknown | half hourly mean | n.a. | ref
DEMV002 | Gaseous air pollutants | Carbon monoxide | 10 | 19920101 | 20080122 | IR-Absorption | unknown | half hourly mean | n.a. | ref
DEMV002 | Gaseous air pollutants | Benzene | 20 | 19940101 | 20080122 | Gas chromatography | unknown | half hourly mean | n.a. | ref
DEMV002 | Gaseous air pollutants | Toluene | 21 | 19990101 | 20080122 | Gaschromatography | unknown | half hourly mean | n.a. | ref
DEMV002 | Particulate air pollutants | Total suspended particulate matter | 4 | 19920101 | 19971231 | Beta ray absorption | unknown | half hourly mean | n.a. | noRef
DEMV002 | Particulate air pollutants | Particulate matter - PM10, first measurement | 5 | 19980101 | 20080122 | Beta ray absorption | unknown | half hourly mean | n.a. | yes
DEMV002 | Particulate air pollutants | Particulate matter - PM2,5, first measurement | 6001 | 20060101 | 20060930 | Beta ray absorption | unknown | half hourly mean | n.a. | yes
DEMV002 | Pollutants in suspended particulate matter | Lead in total suspended particulate matter |  | 19930101 | 19971231 | HVS - automatic filter change 21,6 ³/h | unknown | daily mean | about every 4th day | noRef
DEMV002 | Pollutants in suspended particulate matter | Cadmium in total suspended particulate matter |  | 19930101 | 19971231 | HVS automatic filter change 21,6 ³/h | unknown | daily mean | about every 4th day | noRef
DEMV002 | Pollutants in PM10 | Lead in PM10 | 5012 | 19980101 | 20080122 | LVS - automatic filter change 2,3 m³/h | unknown | monthly mean | about every 3rd day | ref
DEMV002 | Pollutants in PM10 | Cadmium in PM10 | 5014 | 19980101 | 20080122 | LVS - automatic filter change 2,3 m³/h | unknown | monthly mean | about every 3rd day | ref
DEMV002 | Pollutants in PM10 | Arsenic in PM10 | 5018 | 19980101 | 20080122 | LVS - automatic filter change 2,3 m³/h | unknown | monthly mean | about every 3rd day | ref
DEMV002 | Pollutants in PM10 | Nickel in PM10 | 5015 | 20000101 | 20080122 | LVS - automatic filter change 2,3 m³/h | unknown | monthly mean | about every 3rd day | ref
DEMV002 | Pollutants in PM10 | Benzo(a)pyren in PM10 | 5029 | 19980101 | 20080122 | LVS - automatic filter change 2,3 m³/h | unknown | monthly mean | about every 3rd day | ref
DEMV002 | Pollutants in PM10 | Benzo(a)anthracene in PM10 | 5610 | 19980101 | 20080122 | LVS - automatic filter change 2,3 m³/h | unknown | monthly mean | about every 3rd day | ref
DEMV002 | Pollutants in PM10 | Benzo(b)fluoranthene in PM10 | 5617 | 19980101 | 20080122 | LVS - automatic filter change 2,3 m³/h | unknown | monthly mean | about every 3rd day | ref
DEMV002 | Pollutants in PM10 | Benzo(k)fluoranthene in PM10 | 5626 | 19980101 | 20080122 | LVS - automatic filter change 2,3 m³/h | unknown | monthly mean | about every 3rd day | ref
DEMV002 | Pollutants in PM10 | Indeno(1,2,3-cd)pyrene in PM10 | 5655 | 19980101 | 20080122 | LVS - automatic filter change 2,3 m³/h | unknown | monthly mean | about every 3rd day | ref
DEMV002 | Pollutants in PM10 | Dibenzo(a,h)anthracene in PM10 | 5419 | 19980101 | 20080122 | LVS - automatic filter change 2,3 m³/h | unknown | monthly mean | about every 3rd day | ref
DEMV002 | Meteorological measurands | Wind velocity |  | 19920101 | 20071219 | n.a. | unknown | half hourly mean | n.a. | noRef
DEMV002 | Meteorological measurands | Wind direction |  | 19920101 | 20071219 | n.a. | unknown | half hourly mean | n.a. | noRef
DEMV002 | Meteorological measurands | Temperature |  | 19920101 | 20080122 | PT 100 (Resistance thermometer) | unknown | half hourly mean | n.a. | noRef
DEMV002 | Meteorological measurands | Relative humidity |  | 19920101 | 20080122 | Hair hygrometer | unknown | half hourly mean | n.a. | noRef
DEMV002 | Meteorological measurands | Atmospheric pressure |  | 19920101 | 20080122 | Aneroid | unknown | half hourly mean | n.a. | noRef
DEMV002 | Meteorological measurands | Precipitation |  | 19920101 | 20080122 | Dripper | unknown | half hourly sum | n.a. | noRef
DEMV003 | Gaseous air pollutants | Sulfur dioxide | 1 | 19920101 | 20031231 | UV fluorescence | unknown | half hourly mean | every day | ref
DEMV003 | Gaseous air pollutants | Ozone | 7 | 20100101 | 20161231 | UV absorption | unknown | hourly mean | every day | ref
DEMV003 | Gaseous air pollutants | Nitrogen dioxide first measurement | 8 | 20100101 |  | Chemiluminescence | unknown | hourly mean | every day | ref
DEMV003 | Gaseous air pollutants | Nitrogen monoxide | 38 | 20100101 |  | Chemiluminescence | unknown | hourly mean | every day | ref
DEMV003 | Gaseous air pollutants | Nitrogen oxides | 9 | 20100101 |  | Chemiluminescence | unknown | hourly mean | every day | ref
DEMV003 | Gaseous air pollutants | Carbon monoxide | 10 | 19920101 | 20031231 | IR-Absorption | unknown | half hourly mean | every day | ref
DEMV003 | Gaseous air pollutants | Benzene | 20 | 19940501 | 20031231 | Gas chromatography | unknown | half hourly mean | every day | ref
DEMV003 | Gaseous air pollutants | Toluene | 21 | 19990101 | 20031231 | Gaschromatography | unknown | half hourly mean | every day | ref
DEMV003 | Particulate air pollutants | Total suspended particulate matter | 4 | 19920101 | 19971231 | Beta ray absorption | unknown | half hourly mean | every day | noRef
DEMV003 | Particulate air pollutants | Particulate matter - PM10, first measurement | 5 | 20150101 |  | nephelometry and beta attenuation | unknown | hourly mean | n.a. | yes
DEMV003 | Pollutants in suspended particulate matter | Lead in total suspended particulate matter |  | 19950101 | 19971231 | HVS - automatic filter change 21,6 ³/h | unknown | daily mean | about every 4th day | noRef
DEMV003 | Pollutants in suspended particulate matter | Cadmium in total suspended particulate matter |  | 19950101 | 19971231 | HVS automatic filter change 21,6 ³/h | unknown | daily mean | about every 4th day | noRef
DEMV003 | Meteorological measurands | Wind velocity |  | 20100101 | 20141231 | Anemometer/vane | unknown | hourly mean | every day | noRef
DEMV003 | Meteorological measurands | Wind direction |  | 20100101 | 20141231 | Anemometer/vane | unknown | hourly mean | every day | noRef
DEMV003 | Meteorological measurands | Temperature |  | 20100101 |  | PT 100 (Resistance thermometer) | unknown | hourly mean | every day | noRef
DEMV003 | Meteorological measurands | Relative humidity |  | 20100505 |  | Hair hygrometer | unknown | hourly mean | every day | noRef
DEMV003 | Meteorological measurands | Atmospheric pressure |  | 20100101 |  | Aneroid | unknown | hourly mean | every day | noRef
DEMV003 | Meteorological measurands | Precipitation |  | 20100101 |  | Dripper | unknown | hourly sum | every day | noRef
DEMV004 | Gaseous air pollutants | Sulfur dioxide | 1 | 19920101 |  | UV fluorescence | unknown | hourly mean | every day | ref
DEMV004 | Gaseous air pollutants | Ozone | 7 | 19920101 |  | UV absorption | unknown | hourly mean | every day | ref
DEMV004 | Gaseous air pollutants | Nitrogen dioxide first measurement | 8 | 19920101 |  | Chemiluminescence | unknown | hourly mean | every day | ref
DEMV004 | Gaseous air pollutants | Nitrogen monoxide | 38 | 19920101 |  | Chemiluminescence | unknown | hourly mean | every day | ref
DEMV004 | Gaseous air pollutants | Nitrogen oxides | 9 | 19920101 |  | Chemiluminescence | unknown | hourly mean | every day | ref
DEMV004 | Gaseous air pollutants | Carbon monoxide | 10 | 20150101 |  | IR-Absorption | unknown | hourly mean | every day | ref
DEMV004 | Gaseous air pollutants | Benzene | 20 | 20140301 |  | diffusive sampler | unknown | monthly mean | every month | yes
DEMV004 | Particulate air pollutants | Total suspended particulate matter | 4 | 19920101 | 19971231 | Beta ray absorption | unknown | half hourly mean | n.a. | noRef
DEMV004 | Particulate air pollutants | Particulate matter - PM10, first measurement | 5 | 19980101 |  | Light Scattering | unknown | hourly mean | every day | yes
DEMV004 | Particulate air pollutants | Particulate matter - PM2,5, first measurement | 6001 | 20120101 |  | Light Scattering | unknown | hourly mean | every day | yes
DEMV004 | Particulate air pollutants | Particulate matter - PM2,5, second measurement | 6001 | 20120101 |  | HVS - automatic filter change 30 m³/h | unknown | daily mean | every day | ref
DEMV004 | Pollutants in PM10 | Lead in PM10 | 5012 | 20040101 |  | LVS - automatic filter change 2,3 m³/h | unknown | monthly mean | about every 3rd day | ref
DEMV004 | Pollutants in PM10 | Cadmium in PM10 | 5014 | 20040101 |  | LVS - automatic filter change 2,3 m³/h | unknown | monthly mean | about every 3rd day | ref
DEMV004 | Pollutants in PM10 | Arsenic in PM10 | 5018 | 20040101 |  | LVS - automatic filter change 2,3 m³/h | unknown | monthly mean | about every 3rd day | ref
DEMV004 | Pollutants in PM10 | Nickel in PM10 | 5015 | 20040101 |  | LVS - automatic filter change 2,3 m³/h | unknown | monthly mean | about every 3rd day | ref
DEMV004 | Pollutants in PM10 | Benzo(a)pyren in PM10 | 5029 | 20040101 |  | LVS - automatic filter change 2,3 m³/h | unknown | monthly mean | about every 3rd day | ref
DEMV004 | Pollutants in PM10 | Benzo(a)anthracene in PM10 | 5610 | 20040101 |  | LVS - automatic filter change 2,3 m³/h | unknown | monthly mean | about every 3rd day | ref
DEMV004 | Pollutants in PM10 | Benzo(b)fluoranthene in PM10 | 5617 | 20040101 |  | LVS - automatic filter change 2,3 m³/h | unknown | monthly mean | about every 3rd day | ref
DEMV004 | Pollutants in PM10 | Benzo(k)fluoranthene in PM10 | 5626 | 20040101 |  | LVS - automatic filter change 2,3 m³/h | unknown | monthly mean | about every 3rd day | ref
DEMV004 | Pollutants in PM10 | Indeno(1,2,3-cd)pyrene in PM10 | 5655 | 20040101 |  | LVS - automatic filter change 2,3 m³/h | unknown | monthly mean | about every 3rd day | ref
DEMV004 | Pollutants in PM10 | Dibenzo(a,h)anthracene in PM10 | 5419 | 20040101 |  | LVS - automatic filter change 2,3 m³/h | unknown | monthly mean | about every 3rd day | ref
DEMV004 | Pollutants in precipitation | Ammonium in precipitation |  | 19940101 |  | Wet only - funnel/bottle combination | unknown | monthly mean | every day | noRef
DEMV004 | Pollutants in precipitation | Calcium in precipitation |  | 19940101 |  | Wet only - funnel/bottle combination | unknown | monthly mean | every day | noRef
DEMV004 | Pollutants in precipitation | Potassium in precipitation |  | 19940101 |  | Wet only - funnel/bottle combination | unknown | monthly mean | every day | noRef
DEMV004 | Pollutants in precipitation | Magnesium in precipitation |  | 19940101 |  | Wet only - funnel/bottle combination | unknown | monthly mean | every day | noRef
DEMV004 | Pollutants in precipitation | Sodium in precipitation |  | 19940101 |  | Wet only - funnel/bottle combination | unknown | monthly mean | every day | noRef
DEMV004 | Pollutants in precipitation | Chloride in precipitation |  | 19940101 |  | Wet only - funnel/bottle combination | unknown | monthly mean | every day | noRef
DEMV004 | Pollutants in precipitation | Nitrate in precipitation |  | 19940101 |  | Wet only - funnel/bottle combination | unknown | monthly mean | every day | noRef
DEMV004 | Pollutants in precipitation | Sulfate in precipitation |  | 19940101 |  | Wet only - funnel/bottle combination | unknown | monthly mean | every day | noRef
DEMV004 | Pollutants in precipitation | Phosphate in precipitation |  | 20010101 | 20021231 | Wet only - funnel/bottle combination | unknown | monthly mean | every day | noRef
DEMV004 | Meteorological measurands | Wind velocity |  | 19920101 |  | n.a. | unknown | half hourly mean | n.a. | noRef
DEMV004 | Meteorological measurands | Wind direction |  | 19920101 |  | n.a. | unknown | half hourly mean | n.a. | noRef
DEMV004 | Meteorological measurands | Temperature |  | 19920101 |  | PT 100 (Resistance thermometer) | unknown | half hourly mean | n.a. | noRef
DEMV004 | Meteorological measurands | Relative humidity |  | 19920706 |  | Hair hygrometer | unknown | half hourly mean | n.a. | noRef
DEMV004 | Meteorological measurands | Atmospheric pressure |  | 19920101 |  | Aneroid | unknown | half hourly mean | n.a. | noRef
DEMV004 | Meteorological measurands | Precipitation |  | 19920101 |  | Dripper | unknown | half hourly mean | n.a. | noRef
DEMV005 | Gaseous air pollutants | Sulfur dioxide | 1 | 19920101 | 20020423 | UV fluorescence | unknown | half hourly mean | n.a. | ref
DEMV005 | Gaseous air pollutants | Ozone | 7 | 19920101 | 20080402 | UV absorption | unknown | half hourly mean | n.a. | ref
DEMV005 | Gaseous air pollutants | Nitrogen dioxide first measurement | 8 | 19920101 | 20080402 | Chemiluminescence | unknown | half hourly mean | n.a. | ref
DEMV005 | Gaseous air pollutants | Nitrogen monoxide | 38 | 19920101 | 20080402 | Chemiluminescence | unknown | half hourly mean | n.a. | ref
DEMV005 | Gaseous air pollutants | Nitrogen oxides | 9 | 19920101 | 20080402 | Chemiluminescence | unknown | half hourly mean | n.a. | ref
DEMV005 | Gaseous air pollutants | Carbon monoxide | 10 | 19920101 | 20080402 | IR-Absorption | unknown | half hourly mean | n.a. | ref
DEMV005 | Gaseous air pollutants | Benzene | 20 | 19940101 | 20080402 | Gas chromatography | unknown | half hourly mean | n.a. | ref
DEMV005 | Gaseous air pollutants | Toluene | 21 | 19990101 | 20080402 | Gaschromatography | unknown | half hourly mean | n.a. | ref
DEMV005 | Particulate air pollutants | Total suspended particulate matter | 4 | 19920101 | 19971231 | Beta ray absorption | unknown | half hourly mean | n.a. | noRef
DEMV005 | Particulate air pollutants | Particulate matter - PM10, first measurement | 5 | 19980101 | 20080402 | Beta ray absorption | unknown | half hourly mean | n.a. | yes
DEMV005 | Pollutants in suspended particulate matter | Lead in total suspended particulate matter |  | 19940101 | 19971231 | HVS - automatic filter change 21,6 ³/h | unknown | daily mean | about every 4th day | noRef
DEMV005 | Pollutants in suspended particulate matter | Cadmium in total suspended particulate matter |  | 19940101 | 19971231 | HVS automatic filter change 21,6 ³/h | unknown | daily mean | about every 4th day | noRef
DEMV005 | Pollutants in PM10 | Lead in PM10 | 5012 | 19980101 | 20031231 | HVS - automatic filter change 30 m³/h | unknown | monthly mean | about every 3rd day | ref
DEMV005 | Pollutants in PM10 | Cadmium in PM10 | 5014 | 19980101 | 20031231 | HVS - automatic filter change 30 m³/h | unknown | monthly mean | about every 3rd day | ref
DEMV005 | Pollutants in PM10 | Arsenic in PM10 | 5018 | 19980101 | 20031231 | HVS - automatic filter change 30 m³/h | unknown | monthly mean | about every 3rd day | ref
DEMV005 | Pollutants in PM10 | Nickel in PM10 | 5015 | 20000101 | 20031231 | HVS - automatic filter change 30 m³/h | unknown | monthly mean | about every 3rd day | ref
DEMV005 | Pollutants in PM10 | Benzo(a)pyren in PM10 | 5029 | 19980101 | 20031231 | HVS - automatic filter change 30 m³/h | unknown | monthly mean | about every 3rd day | ref
DEMV005 | Pollutants in PM10 | Benzo(a)anthracene in PM10 | 5610 | 19980101 | 20031231 | HVS - automatic filter change 30 m³/h | unknown | monthly mean | about every 3rd day | ref
DEMV005 | Pollutants in PM10 | Benzo(b)fluoranthene in PM10 | 5617 | 19980101 | 20031231 | HVS - automatic filter change 30 m³/h | unknown | monthly mean | about every 3rd day | ref
DEMV005 | Pollutants in PM10 | Benzo(k)fluoranthene in PM10 | 5626 | 19980101 | 20031231 | HVS - automatic filter change 30 m³/h | unknown | monthly mean | about every 3rd day | ref
DEMV005 | Pollutants in PM10 | Indeno(1,2,3-cd)pyrene in PM10 | 5655 | 19980101 | 20031231 | HVS - automatic filter change 30 m³/h | unknown | monthly mean | about every 3rd day | ref
DEMV005 | Pollutants in PM10 | Dibenzo(a,h)anthracene in PM10 | 5419 | 19980101 | 20031231 | HVS - automatic filter change 30 m³/h | unknown | monthly mean | about every 3rd day | ref
DEMV005 | Meteorological measurands | Wind velocity |  | 19920101 | 20071219 | n.a. | unknown | half hourly mean | n.a. | noRef
DEMV005 | Meteorological measurands | Wind direction |  | 19920101 | 20071219 | n.a. | unknown | half hourly mean | n.a. | noRef
DEMV005 | Meteorological measurands | Temperature |  | 19920101 | 20080402 | PT 100 (Resistance thermometer) | unknown | half hourly mean | n.a. | noRef
DEMV005 | Meteorological measurands | Relative humidity |  | 19920101 | 20080402 | Hair hygrometer | unknown | half hourly mean | n.a. | noRef
DEMV005 | Meteorological measurands | Atmospheric pressure |  | 19920101 | 20080402 | Aneroid | unknown | half hourly mean | n.a. | noRef
DEMV005 | Meteorological measurands | Precipitation |  | 19920807 | 20071219 | Dripper | unknown | half hourly sum | n.a. | noRef
DEMV006 | Gaseous air pollutants | Sulfur dioxide | 1 | 19921021 | 20100630 | UV fluorescence | unknown | half hourly mean | n.a. | ref
DEMV006 | Gaseous air pollutants | Ozone | 7 | 19921021 | 20100630 | UV absorption | unknown | half hourly mean | n.a. | ref
DEMV006 | Gaseous air pollutants | Nitrogen dioxide first measurement | 8 | 19921021 | 20100630 | Chemiluminescence | unknown | half hourly mean | n.a. | ref
DEMV006 | Gaseous air pollutants | Nitrogen monoxide | 38 | 19921021 | 20100630 | Chemiluminescence | unknown | half hourly mean | n.a. | ref
DEMV006 | Gaseous air pollutants | Nitrogen oxides | 9 | 19921021 | 20100630 | Chemiluminescence | unknown | half hourly mean | n.a. | ref
DEMV006 | Gaseous air pollutants | Carbon monoxide | 10 | 19921021 | 20100630 | IR-Absorption | unknown | half hourly mean | n.a. | ref
DEMV006 | Gaseous air pollutants | Benzene | 20 | 19940101 | 20100630 | Gas chromatography | unknown | half hourly mean | n.a. | ref
DEMV006 | Gaseous air pollutants | Toluene | 21 | 19990101 | 20100630 | Gaschromatography | unknown | half hourly mean | n.a. | ref
DEMV006 | Particulate air pollutants | Total suspended particulate matter | 4 | 19921021 | 19971231 | Beta ray absorption | unknown | half hourly mean | n.a. | noRef
DEMV006 | Particulate air pollutants | Particulate matter - PM10, first measurement | 5 | 19980101 | 20100630 | Beta ray absorption | unknown | half hourly mean | n.a. | yes
DEMV006 | Pollutants in suspended particulate matter | Lead in total suspended particulate matter |  | 19940101 | 19971231 | HVS - automatic filter change 21,6 ³/h | unknown | daily mean | about every 4th day | noRef
DEMV006 | Pollutants in suspended particulate matter | Cadmium in total suspended particulate matter |  | 19940101 | 19971231 | HVS automatic filter change 21,6 ³/h | unknown | daily mean | about every 4th day | noRef
DEMV006 | Pollutants in PM10 | Lead in PM10 | 5012 | 19980101 | 20100630 | LVS - automatic filter change 2,3 m³/h | unknown | monthly mean | about every 3rd day | ref
DEMV006 | Pollutants in PM10 | Cadmium in PM10 | 5014 | 19980101 | 20100630 | LVS - automatic filter change 2,3 m³/h | unknown | monthly mean | about every 3rd day | ref
DEMV006 | Pollutants in PM10 | Arsenic in PM10 | 5018 | 19980101 | 20100630 | LVS - automatic filter change 2,3 m³/h | unknown | monthly mean | about every 3rd day | ref
DEMV006 | Pollutants in PM10 | Nickel in PM10 | 5015 | 20000101 | 20100630 | LVS - automatic filter change 2,3 m³/h | unknown | monthly mean | about every 3rd day | ref
DEMV006 | Pollutants in PM10 | Benzo(a)pyren in PM10 | 5029 | 19980101 | 20100630 | LVS - automatic filter change 2,3 m³/h | unknown | monthly mean | about every 3rd day | ref
DEMV006 | Pollutants in PM10 | Benzo(a)anthracene in PM10 | 5610 | 19980101 | 20100630 | LVS - automatic filter change 2,3 m³/h | unknown | monthly mean | about every 3rd day | ref
DEMV006 | Pollutants in PM10 | Benzo(b)fluoranthene in PM10 | 5617 | 19980101 | 20100630 | LVS - automatic filter change 2,3 m³/h | unknown | monthly mean | about every 3rd day | ref
DEMV006 | Pollutants in PM10 | Benzo(k)fluoranthene in PM10 | 5626 | 19980101 | 20100630 | LVS - automatic filter change 2,3 m³/h | unknown | monthly mean | about every 3rd day | ref
DEMV006 | Pollutants in PM10 | Indeno(1,2,3-cd)pyrene in PM10 | 5655 | 19980101 | 20100630 | LVS - automatic filter change 2,3 m³/h | unknown | monthly mean | about every 3rd day | ref
DEMV006 | Pollutants in PM10 | Dibenzo(a,h)anthracene in PM10 | 5419 | 19980101 | 20100630 | LVS - automatic filter change 2,3 m³/h | unknown | monthly mean | about every 3rd day | ref
DEMV006 | Meteorological measurands | Wind velocity |  | 19921021 | 20100630 | n.a. | unknown | half hourly mean | n.a. | noRef
DEMV006 | Meteorological measurands | Wind direction |  | 19921021 | 20100630 | n.a. | unknown | half hourly mean | n.a. | noRef
DEMV006 | Meteorological measurands | Temperature |  | 19921021 | 20100630 | PT 100 (Resistance thermometer) | unknown | half hourly mean | n.a. | noRef
DEMV006 | Meteorological measurands | Relative humidity |  | 19921021 | 20100630 | Hair hygrometer | unknown | half hourly mean | n.a. | noRef
DEMV006 | Meteorological measurands | Atmospheric pressure |  | 19930708 | 20100630 | Aneroid | unknown | half hourly mean | n.a. | noRef
DEMV006 | Meteorological measurands | Precipitation |  | 19921021 | 20100630 | Dripper | unknown | half hourly mean | n.a. | noRef
DEMV007 | Gaseous air pollutants | Sulfur dioxide | 1 | 19930101 |  | UV fluorescence | unknown | hourly mean | every day | ref
DEMV007 | Gaseous air pollutants | Ozone | 7 | 19930101 |  | UV absorption | unknown | hourly mean | every day | ref
DEMV007 | Gaseous air pollutants | Nitrogen dioxide first measurement | 8 | 19930101 |  | Chemiluminescence | unknown | hourly mean | every day | ref
DEMV007 | Gaseous air pollutants | Nitrogen monoxide | 38 | 19930101 |  | Chemiluminescence | unknown | hourly mean | every day | ref
DEMV007 | Gaseous air pollutants | Nitrogen oxides | 9 | 19930101 |  | Chemiluminescence | unknown | hourly mean | every day | ref
DEMV007 | Gaseous air pollutants | Carbon monoxide | 10 | 19930101 | 20031231 | IR-Absorption | unknown | hourly mean | n.a. | ref
DEMV007 | Particulate air pollutants | Total suspended particulate matter | 4 | 19930101 | 19971231 | Beta ray absorption | unknown | half hourly mean | n.a. | noRef
DEMV007 | Particulate air pollutants | Particulate matter - PM10, first measurement | 5 | 20120101 |  | Light Scattering | unknown | hourly mean | n.a. | yes
DEMV007 | Pollutants in precipitation | Ammonium in precipitation |  | 19950101 | 20021231 | Wet only - funnel/bottle combination | unknown | monthly mean | every day | noRef
DEMV007 | Pollutants in precipitation | Chloride in precipitation |  | 19950101 | 20021231 | Wet only - funnel/bottle combination | unknown | monthly mean | every day | noRef
DEMV007 | Pollutants in precipitation | Nitrate in precipitation |  | 19950101 | 20021231 | Wet only - funnel/bottle combination | unknown | monthly mean | every day | noRef
DEMV007 | Pollutants in precipitation | Sulfate in precipitation |  | 19950101 | 20021231 | Wet only - funnel/bottle combination | unknown | monthly mean | every day | noRef
DEMV007 | Pollutants in precipitation | Phosphate in precipitation |  | 19970101 | 20021231 | Wet only - funnel/bottle combination | unknown | monthly mean | every day | noRef
DEMV007 | Meteorological measurands | Wind velocity |  | 19930101 |  | n.a. | unknown | hourly mean | n.a. | noRef
DEMV007 | Meteorological measurands | Wind direction |  | 19930101 |  | n.a. | unknown | hourly mean | n.a. | noRef
DEMV007 | Meteorological measurands | Temperature |  | 19930101 |  | PT 100 (Resistance thermometer) | unknown | hourly mean | n.a. | noRef
DEMV007 | Meteorological measurands | Relative humidity |  | 19930101 |  | Hair hygrometer | unknown | hourly mean | n.a. | noRef
DEMV007 | Meteorological measurands | Atmospheric pressure |  | 19930101 |  | Aneroid | unknown | hourly mean | n.a. | noRef
DEMV007 | Meteorological measurands | Precipitation |  | 19930101 |  | Dripper | unknown | hourly sum | n.a. | noRef
DEMV012 | Gaseous air pollutants | Sulfur dioxide | 1 | 19940115 |  | UV fluorescence | unknown | hourly mean | n.a. | ref
DEMV012 | Gaseous air pollutants | Ozone | 7 | 19940115 |  | UV absorption | unknown | hourly mean | n.a. | ref
DEMV012 | Gaseous air pollutants | Nitrogen dioxide first measurement | 8 | 19940115 |  | Chemiluminescence | unknown | hourly mean | n.a. | ref
DEMV012 | Gaseous air pollutants | Nitrogen monoxide | 38 | 19940115 |  | Chemiluminescence | unknown | hourly mean | n.a. | ref
DEMV012 | Gaseous air pollutants | Nitrogen oxides | 9 | 19940115 |  | Chemiluminescence | unknown | hourly mean | n.a. | ref
DEMV012 | Particulate air pollutants | Total suspended particulate matter | 4 | 19940115 | 19971231 | Beta ray absorption | unknown | half hourly mean | n.a. | noRef
DEMV012 | Particulate air pollutants | Particulate matter - PM10, first measurement | 5 | 20110101 |  | Light Scattering | unknown | hourly mean | every day | yes
DEMV012 | Particulate air pollutants | Particulate matter - PM2,5, first measurement | 6001 | 20160101 |  | Light Scattering | unknown | hourly mean | every day | yes
DEMV012 | Particulate air pollutants | Particle number | 6 | 20170101 |  | Light scattering without kondensation | unknown | hourly mean | n.a.
DEMV012 | Pollutants in suspended particulate matter | Lead in total suspended particulate matter |  | 19940101 | 19971231 | HVS - automatic filter change 21,6 ³/h | unknown | daily mean | about every 4th day | noRef
DEMV012 | Pollutants in suspended particulate matter | Cadmium in total suspended particulate matter |  | 19940101 | 19971231 | HVS automatic filter change 21,6 ³/h | unknown | daily mean | about every 4th day | noRef
DEMV012 | Pollutants in PM10 | Lead in PM10 | 5012 | 20190101 |  | LVS - automatic filter change 2,3 m³/h | unknown | daily mean | about every 3rd day | ref
DEMV012 | Pollutants in PM10 | Cadmium in PM10 | 5014 | 20190101 |  | LVS - automatic filter change 2,3 m³/h | unknown | daily mean | about every 3rd day | ref
DEMV012 | Pollutants in PM10 | Arsenic in PM10 | 5018 | 20190101 |  | LVS - automatic filter change 2,3 m³/h | unknown | daily mean | about every 3rd day | ref
DEMV012 | Pollutants in PM10 | Nickel in PM10 | 5015 | 20190101 |  | LVS - automatic filter change 2,3 m³/h | unknown | daily mean | about every 3rd day | ref
DEMV012 | Pollutants in PM10 | Benzo(a)pyren in PM10 | 5029 | 20190101 |  | LVS - automatic filter change 2,3 m³/h | unknown | monthly mean | about every 3rd day | ref
DEMV012 | Pollutants in PM10 | Benzo(a)anthracene in PM10 | 5610 | 20190101 |  | LVS - automatic filter change 2,3 m³/h | unknown | monthly mean | about every 3rd day | ref
DEMV012 | Pollutants in PM10 | Benzo(b)fluoranthene in PM10 | 5617 | 20190101 |  | LVS - automatic filter change 2,3 m³/h | unknown | monthly mean | about every 3rd day | ref
DEMV012 | Pollutants in PM10 | Benzo(k)fluoranthene in PM10 | 5626 | 20190101 |  | LVS - automatic filter change 2,3 m³/h | unknown | monthly mean | about every 3rd day | ref
DEMV012 | Pollutants in PM10 | Indeno(1,2,3-cd)pyrene in PM10 | 5655 | 20190101 |  | LVS - automatic filter change 2,3 m³/h | unknown | monthly mean | about every 3rd day | ref
DEMV012 | Pollutants in PM10 | Dibenzo(a,h)anthracene in PM10 | 5419 | 20190101 |  | LVS - automatic filter change 2,3 m³/h | unknown | monthly mean | about every 3rd day | ref
DEMV012 | Pollutants in precipitation | Ammonium in precipitation |  | 19950101 | 20021231 | Wet only - funnel/bottle combination | unknown | monthly mean | every day | noRef
DEMV012 | Pollutants in precipitation | Chloride in precipitation |  | 19950101 | 20021231 | Wet only - funnel/bottle combination | unknown | monthly mean | every day | noRef
DEMV012 | Pollutants in precipitation | Nitrate in precipitation |  | 19950101 | 20021231 | Wet only - funnel/bottle combination | unknown | monthly mean | every day | noRef
DEMV012 | Pollutants in precipitation | Sulfate in precipitation |  | 19950101 | 20021231 | Wet only - funnel/bottle combination | unknown | monthly mean | every day | noRef
DEMV012 | Pollutants in precipitation | Phosphate in precipitation |  | 19990101 | 20021231 | Wet only - funnel/bottle combination | unknown | monthly mean | every day | noRef
DEMV012 | Meteorological measurands | Wind velocity |  | 19940115 |  | Anemometer/vane | unknown | hourly mean | n.a. | noRef
DEMV012 | Meteorological measurands | Wind direction |  | 19940115 |  | Anemometer/vane | unknown | hourly mean | n.a. | noRef
DEMV012 | Meteorological measurands | Temperature |  | 19940115 |  | PT 100 (Resistance thermometer) | unknown | hourly mean | n.a. | noRef
DEMV012 | Meteorological measurands | Relative humidity |  | 19940115 |  | Capacitive semiconductor sensor | unknown | hourly mean | n.a. | noRef
DEMV012 | Meteorological measurands | Atmospheric pressure |  | 19940115 |  | Aneroid | unknown | hourly mean | n.a. | noRef
DEMV012 | Meteorological measurands | Precipitation |  | 19940115 |  | Dripper | unknown | hourly sum | n.a. | noRef
DEMV017 | Gaseous air pollutants | Sulfur dioxide | 1 | 19980201 | 20021027 | UV fluorescence | unknown | hourly mean | n.a. | ref
DEMV017 | Gaseous air pollutants | Ozone | 7 | 19980201 |  | UV absorption | unknown | hourly mean | n.a. | ref
DEMV017 | Gaseous air pollutants | Nitrogen dioxide first measurement | 8 | 19980201 |  | Chemiluminescence | unknown | hourly mean | n.a. | ref
DEMV017 | Gaseous air pollutants | Nitrogen monoxide | 38 | 19980201 |  | Chemiluminescence | unknown | hourly mean | n.a. | ref
DEMV017 | Gaseous air pollutants | Nitrogen oxides | 9 | 19980201 |  | Chemiluminescence | unknown | hourly mean | n.a. | ref
DEMV017 | Particulate air pollutants | Particulate matter - PM10, first measurement | 5 | 20130101 |  | Light Scattering | unknown | hourly mean | n.a. | yes
DEMV017 | Pollutants in precipitation | Ammonium in precipitation |  | 20010101 | 20021231 | Wet only - funnel/bottle combination | unknown | monthly mean | every day | noRef
DEMV017 | Pollutants in precipitation | Chloride in precipitation |  | 20010101 | 20021231 | Wet only - funnel/bottle combination | unknown | monthly mean | every day | noRef
DEMV017 | Pollutants in precipitation | Nitrate in precipitation |  | 20010101 | 20021231 | Wet only - funnel/bottle combination | unknown | monthly mean | every day | noRef
DEMV017 | Pollutants in precipitation | Sulfate in precipitation |  | 20010101 | 20021231 | Wet only - funnel/bottle combination | unknown | monthly mean | every day | noRef
DEMV017 | Pollutants in precipitation | Phosphate in precipitation |  | 20010101 | 20021231 | Wet only - funnel/bottle combination | unknown | monthly mean | every day | noRef
DEMV017 | Meteorological measurands | Wind velocity |  | 19980201 |  | Anemometer/vane | unknown | hourly mean | n.a. | noRef
DEMV017 | Meteorological measurands | Wind direction |  | 19980201 |  | Anemometer/vane | unknown | hourly mean | n.a. | noRef
DEMV017 | Meteorological measurands | Temperature |  | 19980201 |  | PT 100 (Resistance thermometer) | unknown | hourly mean | n.a. | noRef
DEMV017 | Meteorological measurands | Relative humidity |  | 19980201 |  | Hair hygrometer | unknown | hourly mean | n.a. | noRef
DEMV017 | Meteorological measurands | Atmospheric pressure |  | 19980201 |  | Aneroid | unknown | hourly mean | n.a. | noRef
DEMV017 | Meteorological measurands | Precipitation |  | 19980201 |  | Dripper | unknown | hourly sum | n.a. | noRef
DEMV018 | Gaseous air pollutants | Sulfur dioxide | 1 | 20010101 | 20100614 | UV fluorescence | unknown | half hourly mean | n.a. | ref
DEMV018 | Gaseous air pollutants | Ozone | 7 | 20010101 | 20100614 | UV absorption | unknown | half hourly mean | n.a. | ref
DEMV018 | Gaseous air pollutants | Nitrogen dioxide first measurement | 8 | 20010101 | 20100614 | Chemiluminescence | unknown | half hourly mean | n.a. | ref
DEMV018 | Gaseous air pollutants | Nitrogen monoxide | 38 | 20010101 | 20100614 | Chemiluminescence | unknown | half hourly mean | n.a. | ref
DEMV018 | Gaseous air pollutants | Nitrogen oxides | 9 | 20010101 | 20100614 | Chemiluminescence | unknown | half hourly mean | n.a. | ref
DEMV018 | Gaseous air pollutants | Carbon monoxide | 10 | 20040201 | 20091231 | IR-Absorption | unknown | half hourly mean | n.a. | ref
DEMV018 | Gaseous air pollutants | Benzene | 20 | 20011001 | 20091231 | Gas chromatography | unknown | half hourly mean | n.a. | ref
DEMV018 | Gaseous air pollutants | Toluene | 21 | 20011001 | 20091231 | Gaschromatography | unknown | half hourly mean | n.a. | ref
DEMV018 | Particulate air pollutants | Particulate matter - PM10, first measurement | 5 | 20010101 | 20100614 | Beta ray absorption | unknown | half hourly mean | n.a. | yes
DEMV018 | Pollutants in PM10 | Lead in PM10 | 5012 | 20010101 | 20021231 | HVS - automatic filter change 30 m³/h | unknown | monthly mean | about every 3rd day | ref
DEMV018 | Pollutants in PM10 | Cadmium in PM10 | 5014 | 20010101 | 20021231 | HVS - automatic filter change 30 m³/h | unknown | monthly mean | about every 3rd day | ref
DEMV018 | Pollutants in PM10 | Arsenic in PM10 | 5018 | 20010101 | 20021231 | HVS - automatic filter change 30 m³/h | unknown | monthly mean | about every 3rd day | ref
DEMV018 | Pollutants in PM10 | Nickel in PM10 | 5015 | 20010101 | 20021231 | HVS - automatic filter change 30 m³/h | unknown | monthly mean | about every 3rd day | ref
DEMV018 | Pollutants in PM10 | Benzo(a)pyren in PM10 | 5029 | 20010101 | 20021231 | HVS - automatic filter change 30 m³/h | unknown | monthly mean | about every 3rd day | ref
DEMV018 | Pollutants in PM10 | Benzo(a)anthracene in PM10 | 5610 | 20010101 | 20021231 | HVS - automatic filter change 30 m³/h | unknown | monthly mean | about every 3rd day | ref
DEMV018 | Pollutants in PM10 | Benzo(b)fluoranthene in PM10 | 5617 | 20010101 | 20021231 | HVS - automatic filter change 30 m³/h | unknown | monthly mean | about every 3rd day | ref
DEMV018 | Pollutants in PM10 | Benzo(k)fluoranthene in PM10 | 5626 | 20010101 | 20021231 | HVS - automatic filter change 30 m³/h | unknown | monthly mean | about every 3rd day | ref
DEMV018 | Pollutants in PM10 | Indeno(1,2,3-cd)pyrene in PM10 | 5655 | 20010101 | 20021231 | HVS - automatic filter change 30 m³/h | unknown | monthly mean | about every 3rd day | ref
DEMV018 | Pollutants in PM10 | Dibenzo(a,h)anthracene in PM10 | 5419 | 20010101 | 20021231 | HVS - automatic filter change 30 m³/h | unknown | monthly mean | about every 3rd day | ref
DEMV018 | Pollutants in precipitation | Ammonium in precipitation |  | 20050101 | 20081231 | Wet only - funnel/bottle combination | unknown | monthly mean | every day | noRef
DEMV018 | Pollutants in precipitation | Calcium in precipitation |  | 20050101 | 20081231 | Wet only - funnel/bottle combination | unknown | monthly mean | every day | noRef
DEMV018 | Pollutants in precipitation | Potassium in precipitation |  | 20050101 | 20081231 | Wet only - funnel/bottle combination | unknown | monthly mean | every day | noRef
DEMV018 | Pollutants in precipitation | Magnesium in precipitation |  | 20050101 | 20081231 | Wet only - funnel/bottle combination | unknown | monthly mean | every day | noRef
DEMV018 | Pollutants in precipitation | Sodium in precipitation |  | 20050101 | 20081231 | Wet only - funnel/bottle combination | unknown | monthly mean | every day | noRef
DEMV018 | Pollutants in precipitation | Chloride in precipitation |  | 20050101 | 20081231 | Wet only - funnel/bottle combination | unknown | monthly mean | every day | noRef
DEMV018 | Pollutants in precipitation | Nitrate in precipitation |  | 20050101 | 20081231 | Wet only - funnel/bottle combination | unknown | monthly mean | every day | noRef
DEMV018 | Pollutants in precipitation | Sulfate in precipitation |  | 20050101 | 20081231 | Wet only - funnel/bottle combination | unknown | monthly mean | every day | noRef
DEMV018 | Pollutants in precipitation | Phosphate in precipitation |  | 20010101 | 20021231 | Wet only - funnel/bottle combination | unknown | monthly mean | every day | noRef
DEMV018 | Meteorological measurands | Wind velocity |  | 20010101 | 20100614 | n.a. | unknown | half hourly mean | n.a. | noRef
DEMV018 | Meteorological measurands | Wind direction |  | 20010101 | 20100614 | n.a. | unknown | half hourly mean | n.a. | noRef
DEMV018 | Meteorological measurands | Temperature |  | 20010101 | 20100614 | PT 100 (Resistance thermometer) | unknown | half hourly mean | n.a. | noRef
DEMV018 | Meteorological measurands | Relative humidity |  | 20010101 | 20100614 | Hair hygrometer | unknown | half hourly mean | n.a. | noRef
DEMV018 | Meteorological measurands | Atmospheric pressure |  | 20010101 | 20100614 | Aneroid | unknown | half hourly mean | n.a. | noRef
DEMV018 | Meteorological measurands | Precipitation |  | 20010101 | 20100614 | Dripper | unknown | half hourly sum | n.a. | noRef
DEMV019 | Gaseous air pollutants | Sulfur dioxide | 1 | 20140101 |  | UV fluorescence | unknown | hourly mean | every day | ref
DEMV019 | Gaseous air pollutants | Ozone | 7 | 20040101 |  | UV absorption | unknown | hourly mean | every day | ref
DEMV019 | Gaseous air pollutants | Nitrogen dioxide first measurement | 8 | 20040101 |  | Chemiluminescence | unknown | hourly mean | every day | ref
DEMV019 | Gaseous air pollutants | Nitrogen monoxide | 38 | 20040101 |  | Chemiluminescence | unknown | hourly mean | every day | ref
DEMV019 | Gaseous air pollutants | Nitrogen oxides | 9 | 20040101 |  | Chemiluminescence | unknown | hourly mean | every day | ref
DEMV019 | Particulate air pollutants | Particulate matter - PM10, first measurement | 5 | 20040101 |  | Light Scattering | unknown | hourly mean | every day | yes
DEMV019 | Particulate air pollutants | Particulate matter - PM2,5, first measurement | 6001 | 20080101 |  | Light Scattering | unknown | hourly mean | every day | yes
DEMV019 | Particulate air pollutants | Particulate matter - PM2,5, second measurement | 6001 | 20100101 |  | HVS - automatic filter change 30 m³/h | unknown | daily mean | every day | ref
DEMV019 | Pollutants in PM10 | Lead in PM10 | 5012 | 20110101 |  | LVS - automatic filter change 2,3 m³/h | unknown | monthly mean | about every 3rd day | ref
DEMV019 | Pollutants in PM10 | Cadmium in PM10 | 5014 | 20110101 |  | LVS - automatic filter change 2,3 m³/h | unknown | monthly mean | about every 3rd day | ref
DEMV019 | Pollutants in PM10 | Arsenic in PM10 | 5018 | 20110101 |  | LVS - automatic filter change 2,3 m³/h | unknown | monthly mean | about every 3rd day | ref
DEMV019 | Pollutants in PM10 | Nickel in PM10 | 5015 | 20110101 |  | LVS - automatic filter change 2,3 m³/h | unknown | monthly mean | about every 3rd day | ref
DEMV019 | Pollutants in PM10 | Benzo(a)pyren in PM10 | 5029 | 20110101 |  | LVS - automatic filter change 2,3 m³/h | unknown | monthly mean | about every 3rd day | ref
DEMV019 | Pollutants in PM10 | Benzo(a)anthracene in PM10 | 5610 | 20110101 |  | LVS - automatic filter change 2,3 m³/h | unknown | monthly mean | about every 3rd day | ref
DEMV019 | Pollutants in PM10 | Benzo(b)fluoranthene in PM10 | 5617 | 20110101 |  | LVS - automatic filter change 2,3 m³/h | unknown | monthly mean | about every 3rd day | ref
DEMV019 | Pollutants in PM10 | Benzo(k)fluoranthene in PM10 | 5626 | 20110101 |  | LVS - automatic filter change 2,3 m³/h | unknown | monthly mean | about every 3rd day | ref
DEMV019 | Pollutants in PM10 | Indeno(1,2,3-cd)pyrene in PM10 | 5655 | 20110101 |  | LVS - automatic filter change 2,3 m³/h | unknown | monthly mean | about every 3rd day | ref
DEMV019 | Pollutants in PM10 | Dibenzo(a,h)anthracene in PM10 | 5419 | 20110101 |  | LVS - automatic filter change 2,3 m³/h | unknown | monthly mean | about every 3rd day | ref
DEMV019 | Meteorological measurands | Wind velocity |  | 20040101 |  | n.a. | unknown | half hourly mean | n.a. | noRef
DEMV019 | Meteorological measurands | Wind direction |  | 20040101 |  | n.a. | unknown | half hourly mean | n.a. | noRef
DEMV019 | Meteorological measurands | Temperature |  | 20040101 |  | PT 100 (Resistance thermometer) | unknown | half hourly mean | n.a. | noRef
DEMV019 | Meteorological measurands | Relative humidity |  | 20040101 |  | Hair hygrometer | unknown | half hourly mean | n.a. | noRef
DEMV019 | Meteorological measurands | Atmospheric pressure |  | 20040101 |  | Aneroid | unknown | half hourly mean | n.a. | noRef
DEMV019 | Meteorological measurands | Precipitation |  | 20040101 |  | Dripper | unknown | half hourly mean | n.a. | noRef
DEMV020 | Gaseous air pollutants | Nitrogen dioxide first measurement | 8 | 20060101 |  | Chemiluminescence | unknown | hourly mean | every day | ref
DEMV020 | Gaseous air pollutants | Nitrogen monoxide | 38 | 20060101 |  | Chemiluminescence | unknown | hourly mean | every day | ref
DEMV020 | Gaseous air pollutants | Nitrogen oxides | 9 | 20060101 |  | Chemiluminescence | unknown | hourly mean | every day | ref
DEMV020 | Gaseous air pollutants | Benzene | 20 | 20110101 |  | diffusive sampler | unknown | monthly mean | every month | yes
DEMV020 | Particulate air pollutants | Particulate matter - PM10, first measurement | 5 | 20060101 |  | HVS - automatic filter change 30 m³/h | unknown | daily mean | every day | ref
DEMV020 | Particulate air pollutants | Particulate matter - PM10, second measurement | 5 | 20120101 |  | Light Scattering | unknown | hourly mean | every day | yes
DEMV020 | Particulate air pollutants | Particulate matter - PM2,5, first measurement | 6001 | 20150101 |  | Light Scattering | unknown | hourly mean | every day | yes
DEMV020 | Particulate air pollutants | Particle number | 6 | 20170101 |  | Light scattering without kondensation | unknown | hourly mean | n.a.
DEMV020 | Pollutants in PM10 | Lead in PM10 | 5012 | 20160101 |  | LVS - automatic filter change 2,3 m³/h | unknown | monthly mean | about every 3rd day | ref
DEMV020 | Pollutants in PM10 | Cadmium in PM10 | 5014 | 20160101 |  | LVS - automatic filter change 2,3 m³/h | unknown | monthly mean | about every 3rd day | ref
DEMV020 | Pollutants in PM10 | Arsenic in PM10 | 5018 | 20160101 |  | LVS - automatic filter change 2,3 m³/h | unknown | monthly mean | about every 3rd day | ref
DEMV020 | Pollutants in PM10 | Nickel in PM10 | 5015 | 20160101 |  | LVS - automatic filter change 2,3 m³/h | unknown | monthly mean | about every 3rd day | ref
DEMV020 | Pollutants in PM10 | Benzo(a)pyren in PM10 | 5029 | 20160101 |  | LVS - automatic filter change 2,3 m³/h | unknown | monthly mean | about every 3rd day | ref
DEMV020 | Pollutants in PM10 | Benzo(a)anthracene in PM10 | 5610 | 20160101 |  | LVS - automatic filter change 2,3 m³/h | unknown | monthly mean | about every 3rd day | ref
DEMV020 | Pollutants in PM10 | Benzo(b)fluoranthene in PM10 | 5617 | 20160101 |  | LVS - automatic filter change 2,3 m³/h | unknown | monthly mean | about every 3rd day | ref
DEMV020 | Pollutants in PM10 | Benzo(k)fluoranthene in PM10 | 5626 | 20160101 |  | LVS - automatic filter change 2,3 m³/h | unknown | monthly mean | about every 3rd day | ref
DEMV020 | Pollutants in PM10 | Indeno(1,2,3-cd)pyrene in PM10 | 5655 | 20160101 |  | LVS - automatic filter change 2,3 m³/h | unknown | monthly mean | about every 3rd day | ref
DEMV020 | Pollutants in PM10 | Dibenzo(a,h)anthracene in PM10 | 5419 | 20160101 |  | LVS - automatic filter change 2,3 m³/h | unknown | monthly mean | about every 3rd day | ref
DEMV021 | Gaseous air pollutants | Sulfur dioxide | 1 | 20100101 |  | UV fluorescence | unknown | half hourly mean | n.a. | ref
DEMV021 | Gaseous air pollutants | Ozone | 7 | 20060501 |  | UV absorption | unknown | half hourly mean | n.a. | ref
DEMV021 | Gaseous air pollutants | Nitrogen dioxide first measurement | 8 | 20060501 |  | Chemiluminescence | unknown | half hourly mean | n.a. | ref
DEMV021 | Gaseous air pollutants | Nitrogen monoxide | 38 | 20060501 |  | Chemiluminescence | unknown | half hourly mean | n.a. | ref
DEMV021 | Gaseous air pollutants | Nitrogen oxides | 9 | 20060501 |  | Chemiluminescence | unknown | half hourly mean | n.a. | ref
DEMV021 | Particulate air pollutants | Particulate matter - PM10, first measurement | 5 | 20080101 |  | Light Scattering | unknown | hourly mean | n.a. | yes
DEMV021 | Particulate air pollutants | Particulate matter - PM2,5, first measurement | 6001 | 20080101 |  | Light Scattering | unknown | hourly mean | n.a. | yes
DEMV021 | Particulate air pollutants | Particulate matter - PM2,5, second measurement | 6001 | 20100101 |  | HVS - automatic filter change 30 m³/h | unknown | daily mean | every day | ref
DEMV021 | Particulate air pollutants | Particle number | 6 | 20160101 |  | Light scattering without kondensation | unknown | hourly mean | n.a.
DEMV021 | Meteorological measurands | Temperature |  | 20060501 |  | PT 100 (Resistance thermometer) | unknown | half hourly mean | n.a. | noRef
DEMV021 | Meteorological measurands | Relative humidity |  | 20060501 |  | Hair hygrometer | unknown | half hourly mean | n.a. | noRef
DEMV021 | Meteorological measurands | Atmospheric pressure |  | 20060501 |  | Aneroid | unknown | half hourly mean | n.a. | noRef
DEMV022 | Gaseous air pollutants | Sulfur dioxide | 1 | 20080125 |  | UV fluorescence | unknown | hourly mean | every day | ref
DEMV022 | Gaseous air pollutants | Ozone | 7 | 20080125 |  | UV absorption | unknown | hourly mean | every day | ref
DEMV022 | Gaseous air pollutants | Nitrogen dioxide first measurement | 8 | 20080125 |  | Chemiluminescence | unknown | hourly mean | every day | ref
DEMV022 | Gaseous air pollutants | Nitrogen monoxide | 38 | 20080125 |  | Chemiluminescence | unknown | hourly mean | every day | ref
DEMV022 | Gaseous air pollutants | Nitrogen oxides | 9 | 20080125 |  | Chemiluminescence | unknown | hourly mean | every day | ref
DEMV022 | Gaseous air pollutants | Carbon monoxide | 10 | 20080125 |  | IR-Absorption | unknown | hourly mean | every day | ref
DEMV022 | Gaseous air pollutants | Benzene | 20 | 20130101 | 20131231 | diffusive sampler | unknown | monthly mean | every month | yes
DEMV022 | Gaseous air pollutants | Toluene | 21 | 20080125 | 20121231 | Gaschromatography | unknown | half hourly mean | n.a. | ref
DEMV022 | Particulate air pollutants | Particulate matter - PM10, first measurement | 5 | 20140101 |  | Light Scattering | unknown | hourly mean | every day | yes
DEMV022 | Particulate air pollutants | Particulate matter - PM2,5, first measurement | 6001 | 20150101 |  | Light Scattering | unknown | hourly mean | every day | yes
DEMV022 | Pollutants in PM10 | Lead in PM10 | 5012 | 20080125 | 20151231 | LVS - automatic filter change 2,3 m³/h | unknown | monthly mean | about every 3rd day | ref
DEMV022 | Pollutants in PM10 | Cadmium in PM10 | 5014 | 20080125 | 20151231 | LVS - automatic filter change 2,3 m³/h | unknown | monthly mean | about every 3rd day | ref
DEMV022 | Pollutants in PM10 | Arsenic in PM10 | 5018 | 20080125 | 20151231 | LVS - automatic filter change 2,3 m³/h | unknown | monthly mean | about every 3rd day | ref
DEMV022 | Pollutants in PM10 | Nickel in PM10 | 5015 | 20080125 | 20151231 | LVS - automatic filter change 2,3 m³/h | unknown | monthly mean | about every 3rd day | ref
DEMV022 | Pollutants in PM10 | Benzo(a)pyren in PM10 | 5029 | 20080125 | 20151231 | LVS - automatic filter change 2,3 m³/h | unknown | monthly mean | about every 3rd day | ref
DEMV022 | Pollutants in PM10 | Benzo(a)anthracene in PM10 | 5610 | 20080125 | 20151231 | LVS - automatic filter change 2,3 m³/h | unknown | monthly mean | about every 3rd day | ref
DEMV022 | Pollutants in PM10 | Benzo(b)fluoranthene in PM10 | 5617 | 20080125 | 20151231 | LVS - automatic filter change 2,3 m³/h | unknown | monthly mean | about every 3rd day | ref
DEMV022 | Pollutants in PM10 | Benzo(k)fluoranthene in PM10 | 5626 | 20080125 | 20151231 | LVS - automatic filter change 2,3 m³/h | unknown | monthly mean | about every 3rd day | ref
DEMV022 | Pollutants in PM10 | Indeno(1,2,3-cd)pyrene in PM10 | 5655 | 20080125 | 20151231 | LVS - automatic filter change 2,3 m³/h | unknown | monthly mean | about every 3rd day | ref
DEMV022 | Pollutants in PM10 | Dibenzo(a,h)anthracene in PM10 | 5419 | 20080125 | 20151231 | LVS - automatic filter change 2,3 m³/h | unknown | monthly mean | about every 3rd day | ref
DEMV022 | Meteorological measurands | Temperature |  | 20080125 |  | PT 100 (Resistance thermometer) | unknown | half hourly mean | n.a. | noRef
DEMV022 | Meteorological measurands | Relative humidity |  | 20080125 |  | Hair hygrometer | unknown | half hourly mean | n.a. | noRef
DEMV022 | Meteorological measurands | Atmospheric pressure |  | 20080125 |  | Aneroid | unknown | half hourly mean | n.a. | noRef
DEMV022 | Meteorological measurands | Precipitation |  | 20080125 | 20161231 | Dripper | unknown | half hourly sum | n.a. | noRef
DEMV023 | Gaseous air pollutants | Ozone | 7 | 20080405 | 20091231 | UV absorption | unknown | half hourly mean | n.a. | ref
DEMV023 | Gaseous air pollutants | Nitrogen dioxide first measurement | 8 | 20080405 |  | Chemiluminescence | unknown | hourly mean | every day | ref
DEMV023 | Gaseous air pollutants | Nitrogen monoxide | 38 | 20080405 |  | Chemiluminescence | unknown | hourly mean | every day | ref
DEMV023 | Gaseous air pollutants | Nitrogen oxides | 9 | 20080405 |  | Chemiluminescence | unknown | hourly mean | every day | ref
DEMV023 | Gaseous air pollutants | Carbon monoxide | 10 | 20080405 |  | IR-Absorption | unknown | hourly mean | every day | ref
DEMV023 | Gaseous air pollutants | Benzene | 20 | 20110101 |  | diffusive sampler | unknown | monthly mean | every month | yes
DEMV023 | Gaseous air pollutants | Toluene | 21 | 20080405 | 20101231 | Gaschromatography | unknown | half hourly mean | n.a. | ref
DEMV023 | Particulate air pollutants | Particulate matter - PM10, first measurement | 5 | 20080405 |  | Light Scattering | unknown | hourly mean | every day | yes
DEMV023 | Particulate air pollutants | Particulate matter - PM2,5, first measurement | 6001 | 20150101 |  | Light Scattering | unknown | hourly mean | every day | yes
DEMV023 | Meteorological measurands | Temperature |  | 20080405 |  | PT 100 (Resistance thermometer) | unknown | half hourly mean | n.a. | noRef
DEMV023 | Meteorological measurands | Relative humidity |  | 20080405 |  | Hair hygrometer | unknown | half hourly mean | n.a. | noRef
DEMV023 | Meteorological measurands | Atmospheric pressure |  | 20080405 |  | Aneroid | unknown | half hourly mean | n.a. | noRef
DEMV024 | Gaseous air pollutants | Sulfur dioxide | 1 | 20100616 | 20121231 | UV fluorescence | unknown | hourly mean | n.a. | ref
DEMV024 | Gaseous air pollutants | Ozone | 7 | 20100616 |  | UV absorption | unknown | hourly mean | n.a. | ref
DEMV024 | Gaseous air pollutants | Nitrogen dioxide first measurement | 8 | 20100616 |  | Chemiluminescence | unknown | hourly mean | n.a. | ref
DEMV024 | Gaseous air pollutants | Nitrogen monoxide | 38 | 20100616 |  | Chemiluminescence | unknown | hourly mean | n.a. | ref
DEMV024 | Gaseous air pollutants | Nitrogen oxides | 9 | 20100616 |  | Chemiluminescence | unknown | hourly mean | n.a. | ref
DEMV024 | Particulate air pollutants | Particulate matter - PM10, first measurement | 5 | 20140101 |  | Light Scattering | unknown | hourly mean | n.a. | yes
DEMV024 | Particulate air pollutants | Particulate matter - PM2,5, first measurement | 6001 | 20160101 |  | Light Scattering | unknown | hourly mean | every day | yes
DEMV024 | Meteorological measurands | Wind velocity |  | 20100616 |  | Anemometer/vane | unknown | hourly mean | every day | noRef
DEMV024 | Meteorological measurands | Wind direction |  | 20100616 |  | Anemometer/vane | unknown | hourly mean | every day | noRef
DEMV024 | Meteorological measurands | Temperature |  | 20100616 |  | PT 100 (Resistance thermometer) | unknown | hourly mean | every day | noRef
DEMV024 | Meteorological measurands | Relative humidity |  | 20100616 |  | Hair hygrometer | unknown | hourly mean | every day | noRef
DEMV024 | Meteorological measurands | Atmospheric pressure |  | 20100616 |  | Aneroid | unknown | hourly mean | every day | noRef
DEMV024 | Meteorological measurands | Precipitation |  | 20100616 |  | Dripper | unknown | hourly mean | every day | noRef
DEMV025 | Gaseous air pollutants | Nitrogen dioxide first measurement | 8 | 20111001 |  | Chemiluminescence | unknown | hourly mean | every day | ref
DEMV025 | Gaseous air pollutants | Nitrogen monoxide | 38 | 20111001 |  | Chemiluminescence | unknown | hourly mean | every day | ref
DEMV025 | Gaseous air pollutants | Nitrogen oxides | 9 | 20111001 |  | Chemiluminescence | unknown | hourly mean | every day | ref
DEMV025 | Particulate air pollutants | Particulate matter - PM10, first measurement | 5 | 20170101 |  | Light Scattering | unknown | hourly mean | every day | inprogress
DEMV025 | Meteorological measurands | Temperature |  | 20140101 |  | Vaisala WXT | unknown | hourly mean | n.a. | noRef
DEMV025 | Meteorological measurands | Relative humidity |  | 20140101 |  | Vaisala WXT | unknown | hourly mean | n.a. | noRef
DEMV025 | Meteorological measurands | Atmospheric pressure |  | 20140101 |  | Vaisala WXT | unknown | hourly mean | n.a. | noRef
DEMV025 | Meteorological measurands | Precipitation |  | 20140101 | 20161231 | Vaisala WXT | unknown | hourly mean | n.a. | noRef
DEMV026 | Gaseous air pollutants | Sulfur dioxide | 1 | 20130101 |  | UV fluorescence | unknown | hourly mean | every day | ref
DEMV026 | Gaseous air pollutants | Ozone | 7 | 20130101 |  | UV absorption | unknown | hourly mean | every day | ref
DEMV026 | Gaseous air pollutants | Nitrogen dioxide first measurement | 8 | 20130101 |  | Chemiluminescence | unknown | hourly mean | every day | ref
DEMV026 | Gaseous air pollutants | Nitrogen monoxide | 38 | 20130101 |  | Chemiluminescence | unknown | hourly mean | every day | ref
DEMV026 | Gaseous air pollutants | Nitrogen oxides | 9 | 20130101 |  | Chemiluminescence | unknown | hourly mean | every day | ref
DEMV026 | Particulate air pollutants | Particulate matter - PM10, first measurement | 5 | 20150101 |  | Light Scattering | unknown | hourly mean | n.a. | yes
DEMV026 | Meteorological measurands | Wind velocity |  | 20130101 |  | Anemometer/vane | unknown | hourly mean | every day | noRef
DEMV026 | Meteorological measurands | Wind direction |  | 20130101 |  | Anemometer/vane | unknown | hourly mean | every day | noRef
DEMV026 | Meteorological measurands | Temperature |  | 20130101 |  | PT 100 (Resistance thermometer) | unknown | hourly mean | every day | noRef
DEMV026 | Meteorological measurands | Relative humidity |  | 20130101 |  | Hair hygrometer | unknown | hourly mean | every day | noRef
DEMV026 | Meteorological measurands | Atmospheric pressure |  | 20130101 |  | Aneroid | unknown | hourly mean | every day | noRef
DEMV026 | Meteorological measurands | Precipitation |  | 20130101 |  | Dripper | unknown | hourly sum | every day | noRef
DEMV027 | Gaseous air pollutants | Ozone | 7 | 20160101 | 20161231 | UV absorption | unknown | hourly mean | every day | ref
DEMV027 | Gaseous air pollutants | Nitrogen dioxide first measurement | 8 | 20160101 | 20161231 | Chemiluminescence | unknown | hourly mean | every day | ref
DEMV027 | Gaseous air pollutants | Nitrogen monoxide | 38 | 20140101 | 20161231 | Chemiluminescence | unknown | hourly mean | every day | ref
DEMV027 | Gaseous air pollutants | Nitrogen oxides | 9 | 20140101 | 20161231 | Chemiluminescence | unknown | hourly mean | every day | ref
DEMV028 | Particulate air pollutants | Particulate matter - PM10, first measurement | 5 | 20160101 |  | Light Scattering | unknown | hourly mean | every day
DEMV031 | Gaseous air pollutants | Sulfur dioxide | 1 | 20150101 |  | UV fluorescence | unknown | hourly mean | n.a. | ref
DEMV031 | Gaseous air pollutants | Nitrogen dioxide first measurement | 8 | 20150101 |  | Chemiluminescence | unknown | hourly mean | n.a. | ref
DEMV031 | Gaseous air pollutants | Nitrogen monoxide | 38 | 20150101 |  | Chemiluminescence | unknown | hourly mean | n.a. | ref
DEMV031 | Gaseous air pollutants | Nitrogen oxides | 9 | 20150101 |  | Chemiluminescence | unknown | hourly mean | n.a. | ref
DEMV031 | Particulate air pollutants | Particulate matter - PM10, first measurement | 5 | 20150101 |  | Light Scattering | unknown | hourly mean | n.a. | yes
DEMV031 | Particulate air pollutants | Particulate matter - PM2,5, first measurement | 6001 | 20160101 |  | Light Scattering | unknown | hourly mean | n.a. | yes
DEMV031 | Particulate air pollutants | Particle number | 6 | 20160101 |  | Light scattering without kondensation | unknown | hourly mean | n.a.
DEMV058 | Gaseous air pollutants | Nitrogen dioxide first measurement | 8 | 20190101 |  | Chemiluminescence | unknown | hourly mean | n.a. | ref
DEMV058 | Gaseous air pollutants | Nitrogen monoxide | 38 | 20190101 |  | Chemiluminescence | unknown | hourly mean | n.a. | ref
DEMV058 | Gaseous air pollutants | Nitrogen oxides | 9 | 20190101 |  | Chemiluminescence | unknown | hourly mean | n.a. | ref
DEMV058 | Gaseous air pollutants | Carbon monoxide | 10 | 20190101 |  | IR-Absorption | unknown | hourly mean | n.a. | ref
DEMV058 | Gaseous air pollutants | Benzene | 20 | 20190101 |  | diffusive sampler | unknown | monthly mean | every month | ref
DEMV058 | Particulate air pollutants | Particulate matter - PM10, first measurement | 5 | 20190101 |  | Light Scattering | unknown | hourly mean | n.a. | inprogress
DEMV058 | Particulate air pollutants | Particulate matter - PM2,5, first measurement | 6001 | 20190101 |  | Light Scattering | unknown | hourly mean | n.a. | inprogress
DENI001 | Gaseous air pollutants | Sulfur dioxide | 1 | 19780101 | 19961231 | Conductometry | unknown | half hourly mean | n.a. | ref
DENI001 | Gaseous air pollutants | Ozone | 7 | 19780101 | 19891231 | UV absorption | unknown | half hourly mean | n.a. | ref
DENI001 | Gaseous air pollutants | Nitrogen dioxide first measurement | 8 | 19780101 | 19961231 | Chemiluminescence | unknown | half hourly mean | n.a. | ref
DENI001 | Gaseous air pollutants | Nitrogen monoxide | 38 | 19780101 | 19961231 | Chemiluminescence | unknown | half hourly mean | n.a. | ref
DENI001 | Gaseous air pollutants | Nitrogen oxides | 9 | 19780101 | 19961231 | Chemiluminescence | unknown | half hourly mean | n.a. | ref
DENI001 | Gaseous air pollutants | Carbon monoxide | 10 | 19780101 | 19961231 | IR-Absorption | unknown | half hourly mean | n.a. | ref
DENI001 | Particulate air pollutants | Total suspended particulate matter | 4 | 19780101 | 19961231 | Beta ray absorption | unknown | half hourly mean | n.a. | noRef
DENI001 | Meteorological measurands | Wind velocity |  | 19780101 | 19961231 | Anemometer/vane | unknown | half hourly mean | n.a. | noRef
DENI001 | Meteorological measurands | Wind direction |  | 19780101 | 19961231 | Anemometer/vane | unknown | half hourly mean | n.a. | noRef
DENI001 | Meteorological measurands | Temperature |  | 19780101 | 19961031 | PT 100 (Resistance thermometer) | unknown | half hourly mean | n.a. | noRef
DENI001 | Meteorological measurands | Global radiation W/m² |  | 19780101 | 19961031 | Pyranometer | unknown | half hourly mean | n.a. | noRef
DENI001 | Meteorological measurands | Relative humidity |  | 19780101 | 19961031 | Hair hygrometer | unknown | half hourly mean | n.a. | noRef
DENI001 | Meteorological measurands | Atmospheric pressure |  | 19780101 | 19961031 | Aneroid | unknown | 3 hourly mean | n.a. | noRef
DENI008 | Gaseous air pollutants | Nitrogen dioxide first measurement | 8 | 19930801 | 20050510 | Chemiluminescence | unknown | half hourly mean | n.a. | ref
DENI008 | Gaseous air pollutants | Nitrogen dioxide second measurement | 8 | 20111229 |  | Diffusive Sampler | unknown | 2-weekly mean | about every 14th day | yes
DENI008 | Gaseous air pollutants | Nitrogen monoxide | 38 | 19930801 | 20050510 | Chemiluminescence | unknown | half hourly mean | n.a. | ref
DENI008 | Gaseous air pollutants | Nitrogen oxides | 9 | 19930801 | 20050510 | Chemiluminescence | unknown | half hourly mean | n.a. | ref
DENI008 | Gaseous air pollutants | Carbon monoxide | 10 | 19930801 | 20050510 | IR-Absorption | unknown | half hourly mean | n.a. | ref
DENI008 | Gaseous air pollutants | Benzene | 20 | 19930801 | 20050510 | Gas chromatography | unknown | half hourly mean | n.a. | ref
DENI008 | Gaseous air pollutants | Toluene | 21 | 19930801 | 20050510 | Gaschromatography | unknown | half hourly mean | n.a. | ref
DENI008 | Gaseous air pollutants | m,p-Xylene | 464 | 19930801 | 20050510 | Gaschromatography | unknown | half hourly mean | n.a. | ref
DENI008 | Particulate air pollutants | Total suspended particulate matter | 4 | 19930801 | 19990115 | Beta ray absorption | unknown | half hourly mean | n.a. | noRef
DENI008 | Particulate air pollutants | Particulate matter - PM10, first measurement | 5 | 19990115 | 20050510 | Beta ray absorption | unknown | half hourly mean | n.a. | yes
DENI008 | Particulate air pollutants | Black Carbon in TSP, first measurement |  | 19940901 | 20050510 | light absorption | unknown | hourly mean | n.a. | notNec
DENI008 | Meteorological measurands | Wind velocity |  | 19930801 | 20050510 | Supersonic anemometer | unknown | half hourly mean | n.a. | noRef
DENI008 | Meteorological measurands | Wind direction |  | 19930801 | 20050510 | Supersonic anemometer | unknown | half hourly mean | n.a. | noRef
DENI008 | Meteorological measurands | Temperature |  | 19980429 | 20050510 | PT 100 (Resistance thermometer) | unknown | half hourly mean | n.a. | noRef
DENI011 | Gaseous air pollutants | Sulfur dioxide | 1 | 19780101 | 20080109 | UV fluorescence | unknown | half hourly mean | n.a. | ref
DENI011 | Gaseous air pollutants | Ozone | 7 | 20100101 |  | UV absorption | unknown | hourly mean | n.a. | ref
DENI011 | Gaseous air pollutants | Nitrogen dioxide first measurement | 8 | 20100101 |  | Chemiluminescence | unknown | hourly mean | n.a. | ref
DENI011 | Gaseous air pollutants | Nitrogen monoxide | 38 | 20100101 |  | Chemiluminescence | unknown | hourly mean | n.a. | ref
DENI011 | Gaseous air pollutants | Nitrogen oxides | 9 | 20100101 |  | Chemiluminescence | unknown | hourly mean | n.a. | ref
DENI011 | Gaseous air pollutants | Carbon monoxide | 10 | 19780101 | 20060611 | IR-Absorption | unknown | half hourly mean | n.a. | ref
DENI011 | Gaseous air pollutants | Benzene | 20 | 20140101 |  | diffusive sampler | unknown | monthly mean | every month | yes
DENI011 | Gaseous air pollutants | Toluene | 21 | 20140101 |  | diffusive sampler | unknown | monthly mean | every month | yes
DENI011 | Gaseous air pollutants | Xylene (sum) |  | 20140101 |  | diffusive sampler | unknown | monthly mean | every month | yes
DENI011 | Particulate air pollutants | Total suspended particulate matter | 4 | 19780101 | 19990115 | Beta ray absorption | unknown | half hourly mean | n.a. | noRef
DENI011 | Particulate air pollutants | Particulate matter - PM10, first measurement | 5 | 20141031 |  | nephelometry and beta attenuation | unknown | hourly mean | n.a. | yes
DENI011 | Particulate air pollutants | Black Carbon in TSP, first measurement |  | 20000401 | 20010430 | light absorption | unknown | hourly mean | n.a. | notNec
DENI011 | Meteorological measurands | Wind velocity |  | 20100101 |  | Supersonic anemometer | unknown | hourly mean | n.a. | noRef
DENI011 | Meteorological measurands | Wind direction |  | 20100101 |  | Supersonic anemometer | unknown | hourly mean | n.a. | noRef
DENI011 | Meteorological measurands | Temperature |  | 20100101 |  | PT 100 (Resistance thermometer) | unknown | hourly mean | n.a. | noRef
DENI011 | Meteorological measurands | Global radiation W/m² |  | 20100101 |  | Pyranometer | unknown | hourly mean | n.a. | noRef
DENI011 | Meteorological measurands | Relative humidity |  | 20100101 |  | Capacitive semiconductor sensor | unknown | hourly mean | n.a. | noRef
DENI011 | Meteorological measurands | Atmospheric pressure |  | 20100101 |  | Kapacitive semiconductor sensor | unknown | hourly mean | n.a. | noRef
DENI014 | Gaseous air pollutants | Sulfur dioxide | 1 | 19861201 | 19980318 | Conductometry | unknown | half hourly mean | n.a. | ref
DENI014 | Gaseous air pollutants | Ozone | 7 | 19861201 | 19980318 | UV absorption | unknown | half hourly mean | n.a. | ref
DENI014 | Gaseous air pollutants | Nitrogen dioxide first measurement | 8 | 19861201 | 19980318 | Chemiluminescence | unknown | half hourly mean | n.a. | ref
DENI014 | Gaseous air pollutants | Nitrogen monoxide | 38 | 19861201 | 19980318 | Chemiluminescence | unknown | half hourly mean | n.a. | ref
DENI014 | Gaseous air pollutants | Nitrogen oxides | 9 | 19861201 | 19980318 | Chemiluminescence | unknown | half hourly mean | n.a. | ref
DENI014 | Particulate air pollutants | Total suspended particulate matter | 4 | 19861201 | 19980318 | Beta ray absorption | unknown | half hourly mean | n.a. | noRef
DENI014 | Meteorological measurands | Wind velocity |  | 19861201 | 19980318 | Anemometer/vane | unknown | half hourly mean | n.a. | noRef
DENI014 | Meteorological measurands | Wind direction |  | 19861201 | 19980318 | Anemometer/vane | unknown | half hourly mean | n.a. | noRef
DENI014 | Meteorological measurands | Temperature |  | 19861201 | 19980318 | PT 100 (Resistance thermometer) | unknown | half hourly mean | n.a. | noRef
DENI014 | Meteorological measurands | Global radiation W/m² |  | 19861201 | 19980318 | Pyranometer | unknown | half hourly mean | n.a. | noRef
DENI014 | Meteorological measurands | Relative humidity |  | 19861201 | 19980318 | Hair hygrometer | unknown | half hourly mean | n.a. | noRef
DENI014 | Meteorological measurands | Atmospheric pressure |  | 19861201 | 19980318 | Aneroid | unknown | half hourly mean | n.a. | noRef
DENI015 | Gaseous air pollutants | Sulfur dioxide | 1 | 19871021 | 19980331 | Conductometry | unknown | half hourly mean | n.a. | ref
DENI015 | Gaseous air pollutants | Ozone | 7 | 19871021 | 19980126 | UV absorption | unknown | half hourly mean | n.a. | ref
DENI015 | Gaseous air pollutants | Nitrogen dioxide first measurement | 8 | 19871021 | 19980331 | Chemiluminescence | unknown | half hourly mean | n.a. | ref
DENI015 | Gaseous air pollutants | Nitrogen monoxide | 38 | 19871021 | 19980331 | Chemiluminescence | unknown | half hourly mean | n.a. | ref
DENI015 | Gaseous air pollutants | Nitrogen oxides | 9 | 19871021 | 19980331 | Chemiluminescence | unknown | half hourly mean | n.a. | ref
DENI015 | Particulate air pollutants | Total suspended particulate matter | 4 | 19871021 | 19980331 | Beta ray absorption | unknown | half hourly mean | n.a. | noRef
DENI015 | Meteorological measurands | Wind velocity |  | 19871021 | 19980331 | Anemometer/vane | unknown | half hourly mean | n.a. | noRef
DENI015 | Meteorological measurands | Wind direction |  | 19871021 | 19980331 | Anemometer/vane | unknown | half hourly mean | n.a. | noRef
DENI016 | Gaseous air pollutants | Sulfur dioxide | 1 | 19800501 | 20080107 | UV fluorescence | unknown | half hourly mean | n.a. | ref
DENI016 | Gaseous air pollutants | Ozone | 7 | 20100101 |  | UV absorption | unknown | hourly mean | n.a. | ref
DENI016 | Gaseous air pollutants | Nitrogen dioxide first measurement | 8 | 20100101 |  | Chemiluminescence | unknown | hourly mean | n.a. | ref
DENI016 | Gaseous air pollutants | Nitrogen monoxide | 38 | 20100101 |  | Chemiluminescence | unknown | hourly mean | n.a. | ref
DENI016 | Gaseous air pollutants | Nitrogen oxides | 9 | 20100101 |  | Chemiluminescence | unknown | hourly mean | n.a. | ref
DENI016 | Gaseous air pollutants | Carbon monoxide | 10 | 19800501 | 20070118 | IR-Absorption | unknown | half hourly mean | n.a. | ref
DENI016 | Particulate air pollutants | Total suspended particulate matter | 4 | 19800501 | 20001102 | Beta ray absorption | unknown | half hourly mean | n.a. | noRef
DENI016 | Particulate air pollutants | Particulate matter - PM10, first measurement | 5 | 20180101 |  | nephelometry and beta attenuation | unknown | hourly mean | n.a. | yes
DENI016 | Particulate air pollutants | Particulate matter - PM10, second measurement | 5 | 20150423 | 20171231 | LVS - automatic filter change 2,3 m³/h | unknown | daily mean | every day | ref
DENI016 | Particulate air pollutants | Particulate matter - PM2,5, first measurement | 6001 | 20170412 |  | nephelometry and beta attenuation | unknown | hourly mean | n.a. | yes
DENI016 | Pollutants in PM10 | Lead in PM10 | 5012 | 20150424 |  | LVS - automatic filter change 2,3 m³/h | unknown | weekly mean | every day | ref
DENI016 | Pollutants in PM10 | Cadmium in PM10 | 5014 | 20150424 |  | LVS - automatic filter change 2,3 m³/h | unknown | weekly mean | every day | ref
DENI016 | Pollutants in PM10 | Arsenic in PM10 | 5018 | 20150424 |  | LVS - automatic filter change 2,3 m³/h | unknown | weekly mean | every day | ref
DENI016 | Pollutants in PM10 | Nickel in PM10 | 5015 | 20150424 |  | LVS - automatic filter change 2,3 m³/h | unknown | weekly mean | every day | ref
DENI016 | Pollutants in PM10 | Benzo(a)pyren in PM10 | 5029 | 20150101 |  | LVS - automatic filter change 2,3 m³/h | unknown | weekly mean | every day | ref
DENI016 | Meteorological measurands | Wind velocity |  | 20100101 |  | Supersonic anemometer | unknown | hourly mean | n.a. | noRef
DENI016 | Meteorological measurands | Wind direction |  | 20100101 |  | Supersonic anemometer | unknown | hourly mean | n.a. | noRef
DENI016 | Meteorological measurands | Temperature |  | 20100101 |  | PT 100 (Resistance thermometer) | unknown | hourly mean | n.a. | noRef
DENI016 | Meteorological measurands | Global radiation W/m² |  | 20100101 |  | Pyranometer | unknown | hourly mean | n.a. | noRef
DENI016 | Meteorological measurands | Relative humidity |  | 20100101 |  | Capacitive semiconductor sensor | unknown | hourly mean | n.a. | noRef
DENI016 | Meteorological measurands | Atmospheric pressure |  | 20100101 |  | Kapacitive semiconductor sensor | unknown | hourly mean | n.a. | noRef
DENI019 | Gaseous air pollutants | Sulfur dioxide | 1 | 19851011 | 20080110 | UV fluorescence | unknown | half hourly mean | n.a. | ref
DENI019 | Gaseous air pollutants | Ozone | 7 | 19851011 | 20100319 | UV absorption | unknown | half hourly mean | n.a. | ref
DENI019 | Gaseous air pollutants | Nitrogen dioxide first measurement | 8 | 19851011 | 20100302 | Chemiluminescence | unknown | half hourly mean | n.a. | ref
DENI019 | Gaseous air pollutants | Nitrogen monoxide | 38 | 19851011 | 20100302 | Chemiluminescence | unknown | half hourly mean | n.a. | ref
DENI019 | Gaseous air pollutants | Nitrogen oxides | 9 | 19851011 | 20100302 | Chemiluminescence | unknown | half hourly mean | n.a. | ref
DENI019 | Particulate air pollutants | Total suspended particulate matter | 4 | 19851011 | 19991208 | Beta ray absorption | unknown | half hourly mean | n.a. | noRef
DENI019 | Particulate air pollutants | Particulate matter - PM10, first measurement | 5 | 19991208 | 20100319 | Beta ray absorption | unknown | half hourly mean | n.a. | yes
DENI019 | Meteorological measurands | Wind velocity |  | 19851011 | 20081231 | Anemometer/vane | unknown | half hourly mean | n.a. | noRef
DENI019 | Meteorological measurands | Wind direction |  | 19851011 | 20081231 | Anemometer/vane | unknown | half hourly mean | n.a. | noRef
DENI019 | Meteorological measurands | Temperature |  | 19851011 | 20100319 | PT 100 (Resistance thermometer) | unknown | half hourly mean | n.a. | noRef
DENI019 | Meteorological measurands | Global radiation W/m² |  | 19851011 | 20100319 | Pyranometer | unknown | half hourly mean | n.a. | noRef
DENI019 | Meteorological measurands | Relative humidity |  | 19851011 | 20100319 | Hair hygrometer | unknown | half hourly mean | n.a. | noRef
DENI019 | Meteorological measurands | Atmospheric pressure |  | 19851011 | 20100319 | Aneroid | unknown | half hourly mean | n.a. | noRef
DENI020 | Gaseous air pollutants | Sulfur dioxide | 1 | 20100101 |  | UV fluorescence | unknown | hourly mean | n.a. | ref
DENI020 | Gaseous air pollutants | Ozone | 7 | 20100101 |  | UV absorption | unknown | hourly mean | n.a. | ref
DENI020 | Gaseous air pollutants | Nitrogen dioxide first measurement | 8 | 20100101 |  | Chemiluminescence | unknown | hourly mean | n.a. | ref
DENI020 | Gaseous air pollutants | Nitrogen monoxide | 38 | 20100101 |  | Chemiluminescence | unknown | hourly mean | n.a. | ref
DENI020 | Gaseous air pollutants | Nitrogen oxides | 9 | 20100101 |  | Chemiluminescence | unknown | hourly mean | n.a. | ref
DENI020 | Gaseous air pollutants | Carbon monoxide | 10 | 19910204 | 20080108 | IR-Absorption | unknown | half hourly mean | n.a. | ref
DENI020 | Particulate air pollutants | Total suspended particulate matter | 4 | 19880201 | 19990113 | Beta ray absorption | unknown | half hourly mean | n.a. | noRef
DENI020 | Particulate air pollutants | Particulate matter - PM10, first measurement | 5 | 20131022 |  | nephelometry and beta attenuation | unknown | hourly mean | n.a. | yes
DENI020 | Meteorological measurands | Wind velocity |  | 20100101 |  | Supersonic anemometer | unknown | hourly mean | n.a. | noRef
DENI020 | Meteorological measurands | Wind direction |  | 20100101 |  | Supersonic anemometer | unknown | hourly mean | n.a. | noRef
DENI020 | Meteorological measurands | Temperature |  | 20100101 |  | PT 100 (Resistance thermometer) | unknown | hourly mean | n.a. | noRef
DENI020 | Meteorological measurands | Global radiation W/m² |  | 20100101 |  | Pyranometer | unknown | hourly mean | n.a. | noRef
DENI020 | Meteorological measurands | Relative humidity |  | 20100101 |  | Capacitive semiconductor sensor | unknown | hourly mean | n.a. | noRef
DENI020 | Meteorological measurands | Atmospheric pressure |  | 20100101 |  | Kapacitive semiconductor sensor | unknown | hourly mean | n.a. | noRef
DENI021 | Gaseous air pollutants | Sulfur dioxide | 1 | 19861223 | 19980114 | Conductometry | unknown | half hourly mean | n.a. | ref
DENI021 | Gaseous air pollutants | Ozone | 7 | 19861223 | 19980226 | UV absorption | unknown | half hourly mean | n.a. | ref
DENI021 | Gaseous air pollutants | Nitrogen dioxide first measurement | 8 | 19861223 | 19980226 | Chemiluminescence | unknown | half hourly mean | n.a. | ref
DENI021 | Gaseous air pollutants | Nitrogen monoxide | 38 | 19861223 | 19980226 | Chemiluminescence | unknown | half hourly mean | n.a. | ref
DENI021 | Gaseous air pollutants | Nitrogen oxides | 9 | 19861223 | 19980226 | Chemiluminescence | unknown | half hourly mean | n.a. | ref
DENI021 | Gaseous air pollutants | Carbon monoxide | 10 | 19861223 | 19970129 | IR-Absorption | unknown | half hourly mean | n.a. | ref
DENI021 | Particulate air pollutants | Total suspended particulate matter | 4 | 19861223 | 19980226 | Beta ray absorption | unknown | half hourly mean | n.a. | noRef
DENI021 | Meteorological measurands | Wind velocity |  | 19861223 | 19980226 | Anemometer/vane | unknown | half hourly mean | n.a. | noRef
DENI021 | Meteorological measurands | Wind direction |  | 19861223 | 19980226 | Anemometer/vane | unknown | half hourly mean | n.a. | noRef
DENI021 | Meteorological measurands | Temperature |  | 19861223 | 19980226 | PT 100 (Resistance thermometer) | unknown | half hourly mean | n.a. | noRef
DENI021 | Meteorological measurands | Global radiation W/m² |  | 19861223 | 19970129 | Pyranometer | unknown | half hourly mean | n.a. | noRef
DENI021 | Meteorological measurands | Relative humidity |  | 19861223 | 19980226 | Hair hygrometer | unknown | half hourly mean | n.a. | noRef
DENI021 | Meteorological measurands | Atmospheric pressure |  | 19861223 | 19980226 | Aneroid | unknown | half hourly mean | n.a. | noRef
DENI022 | Gaseous air pollutants | Sulfur dioxide | 1 | 19830101 | 19961231 | Conductometry | unknown | half hourly mean | n.a. | ref
DENI022 | Gaseous air pollutants | Ozone | 7 | 19830101 | 19961231 | UV absorption | unknown | half hourly mean | n.a. | ref
DENI022 | Gaseous air pollutants | Nitrogen dioxide first measurement | 8 | 19830101 | 19961231 | Chemiluminescence | unknown | half hourly mean | n.a. | ref
DENI022 | Gaseous air pollutants | Nitrogen monoxide | 38 | 19830101 | 19961231 | Chemiluminescence | unknown | half hourly mean | n.a. | ref
DENI022 | Gaseous air pollutants | Nitrogen oxides | 9 | 19830101 | 19961231 | Chemiluminescence | unknown | half hourly mean | n.a. | ref
DENI022 | Gaseous air pollutants | Carbon monoxide | 10 | 19830101 | 19961231 | IR-Absorption | unknown | half hourly mean | n.a. | ref
DENI022 | Particulate air pollutants | Total suspended particulate matter | 4 | 19830101 | 19961231 | Beta ray absorption | unknown | half hourly mean | n.a. | noRef
DENI022 | Meteorological measurands | Wind velocity |  | 19830101 | 19961231 | Anemometer/vane | unknown | half hourly mean | n.a. | noRef
DENI022 | Meteorological measurands | Wind direction |  | 19830101 | 19961231 | Anemometer/vane | unknown | half hourly mean | n.a. | noRef
DENI024 | Gaseous air pollutants | Sulfur dioxide | 1 | 19830101 | 19961231 | Conductometry | unknown | half hourly mean | n.a. | ref
DENI024 | Gaseous air pollutants | Nitrogen dioxide first measurement | 8 | 19830101 | 19961231 | Chemiluminescence | unknown | half hourly mean | n.a. | ref
DENI024 | Gaseous air pollutants | Nitrogen monoxide | 38 | 19830101 | 19961231 | Chemiluminescence | unknown | half hourly mean | n.a. | ref
DENI024 | Gaseous air pollutants | Nitrogen oxides | 9 | 19830101 | 19961231 | Chemiluminescence | unknown | half hourly mean | n.a. | ref
DENI024 | Gaseous air pollutants | Carbon monoxide | 10 | 19830101 | 19961231 | IR-Absorption | unknown | half hourly mean | n.a. | ref
DENI024 | Particulate air pollutants | Total suspended particulate matter | 4 | 19830101 | 19961231 | Beta ray absorption | unknown | half hourly mean | n.a. | noRef
DENI024 | Meteorological measurands | Wind velocity |  | 19830101 | 19961231 | Anemometer/vane | unknown | half hourly mean | n.a. | noRef
DENI024 | Meteorological measurands | Wind direction |  | 19830101 | 19961231 | Anemometer/vane | unknown | half hourly mean | n.a. | noRef
DENI025 | Gaseous air pollutants | Sulfur dioxide | 1 | 19840301 | 19961231 | Conductometry | unknown | half hourly mean | n.a. | ref
DENI025 | Gaseous air pollutants | Nitrogen dioxide first measurement | 8 | 19840301 | 19961231 | Chemiluminescence | unknown | half hourly mean | n.a. | ref
DENI025 | Gaseous air pollutants | Nitrogen monoxide | 38 | 19840301 | 19961231 | Chemiluminescence | unknown | half hourly mean | n.a. | ref
DENI025 | Gaseous air pollutants | Nitrogen oxides | 9 | 19840301 | 19961231 | Chemiluminescence | unknown | half hourly mean | n.a. | ref
DENI025 | Gaseous air pollutants | Carbon monoxide | 10 | 19840301 | 19961231 | IR-Absorption | unknown | half hourly mean | n.a. | ref
DENI025 | Particulate air pollutants | Total suspended particulate matter | 4 | 19840301 | 19961231 | Beta ray absorption | unknown | half hourly mean | n.a. | noRef
DENI025 | Meteorological measurands | Wind velocity |  | 19840301 | 19961231 | Anemometer/vane | unknown | half hourly mean | n.a. | noRef
DENI025 | Meteorological measurands | Wind direction |  | 19840301 | 19961231 | Anemometer/vane | unknown | half hourly mean | n.a. | noRef
DENI026 | Gaseous air pollutants | Sulfur dioxide | 1 | 19811201 | 19961231 | Conductometry | unknown | half hourly mean | n.a. | ref
DENI026 | Gaseous air pollutants | Nitrogen dioxide first measurement | 8 | 19811201 | 19961231 | Chemiluminescence | unknown | half hourly mean | n.a. | ref
DENI026 | Gaseous air pollutants | Nitrogen monoxide | 38 | 19811201 | 19961231 | Chemiluminescence | unknown | half hourly mean | n.a. | ref
DENI026 | Gaseous air pollutants | Nitrogen oxides | 9 | 19811201 | 19961231 | Chemiluminescence | unknown | half hourly mean | n.a. | ref
DENI026 | Gaseous air pollutants | Carbon monoxide | 10 | 19811201 | 19961231 | IR-Absorption | unknown | half hourly mean | n.a. | ref
DENI026 | Particulate air pollutants | Total suspended particulate matter | 4 | 19811201 | 19961231 | Beta ray absorption | unknown | half hourly mean | n.a. | noRef
DENI026 | Meteorological measurands | Wind velocity |  | 19811201 | 19961231 | Anemometer/vane | unknown | half hourly mean | n.a. | noRef
DENI026 | Meteorological measurands | Wind direction |  | 19811201 | 19961231 | Anemometer/vane | unknown | half hourly mean | n.a. | noRef
DENI028 | Gaseous air pollutants | Sulfur dioxide | 1 | 19861009 | 20031015 | Conductometry | unknown | half hourly mean | n.a. | ref
DENI028 | Gaseous air pollutants | Ozone | 7 | 20130101 | 20130422 | UV absorption | unknown | hourly mean | n.a. | ref
DENI028 | Gaseous air pollutants | Nitrogen dioxide first measurement | 8 | 20100101 |  | Chemiluminescence | unknown | hourly mean | n.a. | ref
DENI028 | Gaseous air pollutants | Nitrogen monoxide | 38 | 20100101 |  | Chemiluminescence | unknown | hourly mean | n.a. | ref
DENI028 | Gaseous air pollutants | Nitrogen oxides | 9 | 20100101 |  | Chemiluminescence | unknown | hourly mean | n.a. | ref
DENI028 | Gaseous air pollutants | Carbon monoxide | 10 | 19861009 | 20070108 | IR-Absorption | unknown | half hourly mean | n.a. | ref
DENI028 | Particulate air pollutants | Total suspended particulate matter | 4 | 19861009 | 20001016 | Beta ray absorption | unknown | half hourly mean | n.a. | noRef
DENI028 | Particulate air pollutants | Particulate matter - PM10, first measurement | 5 | 20141104 |  | nephelometry and beta attenuation | unknown | hourly mean | n.a. | yes
DENI028 | Meteorological measurands | Wind velocity |  | 20100101 |  | Supersonic anemometer | unknown | hourly mean | n.a. | noRef
DENI028 | Meteorological measurands | Wind direction |  | 20100101 |  | Supersonic anemometer | unknown | hourly mean | n.a. | noRef
DENI028 | Meteorological measurands | Temperature |  | 20100101 |  | PT 100 (Resistance thermometer) | unknown | hourly mean | n.a. | noRef
DENI028 | Meteorological measurands | Global radiation W/m² |  | 20100101 |  | Pyranometer | unknown | hourly mean | n.a. | noRef
DENI028 | Meteorological measurands | Relative humidity |  | 20100101 |  | Capacitive semiconductor sensor | unknown | hourly mean | n.a. | noRef
DENI028 | Meteorological measurands | Atmospheric pressure |  | 20100101 |  | Kapacitive semiconductor sensor | unknown | hourly mean | n.a. | noRef
DENI029 | Gaseous air pollutants | Sulfur dioxide | 1 | 19820401 | 19980121 | Conductometry | unknown | half hourly mean | n.a. | ref
DENI029 | Gaseous air pollutants | Ozone | 7 | 20100101 |  | UV absorption | unknown | hourly mean | n.a. | ref
DENI029 | Gaseous air pollutants | Nitrogen dioxide first measurement | 8 | 20100101 |  | Chemiluminescence | unknown | hourly mean | n.a. | ref
DENI029 | Gaseous air pollutants | Nitrogen monoxide | 38 | 20100101 |  | Chemiluminescence | unknown | hourly mean | n.a. | ref
DENI029 | Gaseous air pollutants | Nitrogen oxides | 9 | 20100101 |  | Chemiluminescence | unknown | hourly mean | n.a. | ref
DENI029 | Gaseous air pollutants | Carbon monoxide | 10 | 19820401 | 19961010 | IR-Absorption | unknown | half hourly mean | n.a. | ref
DENI029 | Gaseous air pollutants | Benzene | 20 | 20140101 |  | diffusive sampler | unknown | monthly mean | every month | yes
DENI029 | Gaseous air pollutants | Toluene | 21 | 20140101 |  | diffusive sampler | unknown | monthly mean | every month | yes
DENI029 | Gaseous air pollutants | Xylene (sum) |  | 20140101 |  | diffusive sampler | unknown | monthly mean | every month | yes
DENI029 | Particulate air pollutants | Total suspended particulate matter | 4 | 19820401 | 19990115 | Beta ray absorption | unknown | half hourly mean | n.a. | noRef
DENI029 | Particulate air pollutants | Particulate matter - PM10, first measurement | 5 | 20141022 |  | nephelometry and beta attenuation | unknown | hourly mean | n.a. | yes
DENI029 | Meteorological measurands | Wind velocity |  | 20100101 |  | Supersonic anemometer | unknown | hourly mean | n.a. | noRef
DENI029 | Meteorological measurands | Wind direction |  | 20100101 |  | Supersonic anemometer | unknown | hourly mean | n.a. | noRef
DENI029 | Meteorological measurands | Temperature |  | 20100101 |  | PT 100 (Resistance thermometer) | unknown | hourly mean | n.a. | noRef
DENI029 | Meteorological measurands | Global radiation W/m² |  | 20100101 |  | Pyranometer | unknown | hourly mean | n.a. | noRef
DENI029 | Meteorological measurands | Relative humidity |  | 20100101 |  | Capacitive semiconductor sensor | unknown | hourly mean | n.a. | noRef
DENI029 | Meteorological measurands | Atmospheric pressure |  | 20100101 |  | Kapacitive semiconductor sensor | unknown | hourly mean | n.a. | noRef
DENI031 | Gaseous air pollutants | Sulfur dioxide | 1 | 19840601 | 19980115 | Conductometry | unknown | half hourly mean | n.a. | ref
DENI031 | Gaseous air pollutants | Ozone | 7 | 20100101 |  | UV absorption | unknown | hourly mean | n.a. | ref
DENI031 | Gaseous air pollutants | Nitrogen dioxide first measurement | 8 | 20100101 |  | Chemiluminescence | unknown | hourly mean | n.a. | ref
DENI031 | Gaseous air pollutants | Nitrogen monoxide | 38 | 20100101 |  | Chemiluminescence | unknown | hourly mean | n.a. | ref
DENI031 | Gaseous air pollutants | Nitrogen oxides | 9 | 20100101 |  | Chemiluminescence | unknown | hourly mean | n.a. | ref
DENI031 | Gaseous air pollutants | Carbon monoxide | 10 | 19840601 | 19961216 | IR-Absorption | unknown | half hourly mean | n.a. | ref
DENI031 | Gaseous air pollutants | Benzene | 20 | 20140101 |  | diffusive sampler | unknown | monthly mean | every month | yes
DENI031 | Gaseous air pollutants | Toluene | 21 | 20140101 |  | diffusive sampler | unknown | monthly mean | every month | yes
DENI031 | Gaseous air pollutants | Xylene (sum) |  | 20140101 |  | diffusive sampler | unknown | monthly mean | every month | yes
DENI031 | Particulate air pollutants | Total suspended particulate matter | 4 | 19840601 | 20001005 | Beta ray absorption | unknown | half hourly mean | n.a. | noRef
DENI031 | Particulate air pollutants | Particulate matter - PM10, first measurement | 5 | 20131001 |  | nephelometry and beta attenuation | unknown | hourly mean | n.a. | yes
DENI031 | Particulate air pollutants | Particulate matter - PM2,5, first measurement | 6001 | 20100101 |  | nephelometry and beta attenuation | unknown | hourly mean | n.a. | yes
DENI031 | Pollutants in PM10 | Lead in PM10 | 5012 | 20150101 |  | HVS - automatic filter change 30 m³/h | unknown | 2-weekly mean | about every 2nd day | ref
DENI031 | Pollutants in PM10 | Cadmium in PM10 | 5014 | 20120101 |  | HVS - automatic filter change 30 m³/h | unknown | 2-weekly mean | about every 2nd day | ref
DENI031 | Pollutants in PM10 | Arsenic in PM10 | 5018 | 20120101 |  | HVS - automatic filter change 30 m³/h | unknown | 2-weekly mean | about every 2nd day | ref
DENI031 | Pollutants in PM10 | Nickel in PM10 | 5015 | 20120101 |  | HVS - automatic filter change 30 m³/h | unknown | 2-weekly mean | about every 2nd day | ref
DENI031 | Pollutants in PM10 | Benzo(a)pyren in PM10 | 5029 | 20080311 |  | HVS - automatic filter change 30 m³/h | unknown | 2-weekly mean | about every 2nd day | ref
DENI031 | Meteorological measurands | Wind velocity |  | 20100101 |  | Supersonic anemometer | unknown | hourly mean | n.a. | noRef
DENI031 | Meteorological measurands | Wind direction |  | 20100101 |  | Supersonic anemometer | unknown | hourly mean | n.a. | noRef
DENI031 | Meteorological measurands | Temperature |  | 20100101 |  | PT 100 (Resistance thermometer) | unknown | hourly mean | n.a. | noRef
DENI031 | Meteorological measurands | Global radiation W/m² |  | 20100101 |  | Pyranometer | unknown | hourly mean | n.a. | noRef
DENI031 | Meteorological measurands | Relative humidity |  | 20100101 |  | Capacitive semiconductor sensor | unknown | hourly mean | n.a. | noRef
DENI031 | Meteorological measurands | Atmospheric pressure |  | 20100101 |  | Kapacitive semiconductor sensor | unknown | hourly mean | n.a. | noRef
DENI036 | Gaseous air pollutants | Sulfur dioxide | 1 | 19780101 | 20020308 | Conductometry | unknown | half hourly mean | n.a. | ref
DENI036 | Gaseous air pollutants | Ozone | 7 | 19780101 | 20020308 | UV absorption | unknown | half hourly mean | n.a. | ref
DENI036 | Gaseous air pollutants | Nitrogen dioxide first measurement | 8 | 19780101 | 20020308 | Chemiluminescence | unknown | half hourly mean | n.a. | ref
DENI036 | Gaseous air pollutants | Nitrogen monoxide | 38 | 19780101 | 20020308 | Chemiluminescence | unknown | half hourly mean | n.a. | ref
DENI036 | Gaseous air pollutants | Nitrogen oxides | 9 | 19780101 | 20020308 | Chemiluminescence | unknown | half hourly mean | n.a. | ref
DENI036 | Gaseous air pollutants | Carbon monoxide | 10 | 19780101 | 20020308 | IR-Absorption | unknown | half hourly mean | n.a. | ref
DENI036 | Particulate air pollutants | Total suspended particulate matter | 4 | 19780101 | 19990113 | Beta ray absorption | unknown | half hourly mean | n.a. | noRef
DENI036 | Particulate air pollutants | Particulate matter - PM10, first measurement | 5 | 19990113 | 20020308 | Beta ray absorption | unknown | half hourly mean | n.a. | yes
DENI036 | Meteorological measurands | Wind velocity |  | 19780101 | 20020308 | Anemometer/vane | unknown | half hourly mean | n.a. | noRef
DENI036 | Meteorological measurands | Wind direction |  | 19780101 | 20020308 | Anemometer/vane | unknown | half hourly mean | n.a. | noRef
DENI036 | Meteorological measurands | Temperature |  | 19780101 | 20020308 | PT 100 (Resistance thermometer) | unknown | half hourly mean | n.a. | noRef
DENI036 | Meteorological measurands | Global radiation W/m² |  | 19780101 | 19970129 | Pyranometer | unknown | half hourly mean | n.a. | noRef
DENI036 | Meteorological measurands | Relative humidity |  | 19780101 | 20020308 | Hair hygrometer | unknown | half hourly mean | n.a. | noRef
DENI036 | Meteorological measurands | Atmospheric pressure |  | 19780101 | 20020308 | Aneroid | unknown | half hourly mean | n.a. | noRef
DENI038 | Gaseous air pollutants | Sulfur dioxide | 1 | 20100101 |  | UV fluorescence | unknown | hourly mean | n.a. | ref
DENI038 | Gaseous air pollutants | Ozone | 7 | 20100101 |  | UV absorption | unknown | hourly mean | n.a. | ref
DENI038 | Gaseous air pollutants | Nitrogen dioxide first measurement | 8 | 20100101 |  | Chemiluminescence | unknown | hourly mean | n.a. | ref
DENI038 | Gaseous air pollutants | Nitrogen monoxide | 38 | 20100101 |  | Chemiluminescence | unknown | hourly mean | n.a. | ref
DENI038 | Gaseous air pollutants | Nitrogen oxides | 9 | 20100101 |  | Chemiluminescence | unknown | hourly mean | n.a. | ref
DENI038 | Gaseous air pollutants | Carbon monoxide | 10 | 19881001 | 20080103 | IR-Absorption | unknown | half hourly mean | n.a. | ref
DENI038 | Gaseous air pollutants | Benzene | 20 | 20140101 |  | diffusive sampler | unknown | monthly mean | every month | yes
DENI038 | Gaseous air pollutants | Toluene | 21 | 20140101 |  | diffusive sampler | unknown | monthly mean | every month | yes
DENI038 | Gaseous air pollutants | Xylene (sum) |  | 20140101 |  | diffusive sampler | unknown | monthly mean | every month | yes
DENI038 | Particulate air pollutants | Total suspended particulate matter | 4 | 19881001 | 19990113 | Beta ray absorption | unknown | half hourly mean | n.a. | noRef
DENI038 | Particulate air pollutants | Particulate matter - PM10, first measurement | 5 | 20130925 |  | nephelometry and beta attenuation | unknown | hourly mean | n.a. | yes
DENI038 | Particulate air pollutants | Particulate matter - PM2,5, first measurement | 6001 | 20100101 |  | nephelometry and beta attenuation | unknown | hourly mean | n.a. | yes
DENI038 | Pollutants in PM10 | Lead in PM10 | 5012 | 20060601 | 20111231 | HVS - automatic filter change 30 m³/h | unknown | daily mean | about every 2nd day | ref
DENI038 | Pollutants in PM10 | Cadmium in PM10 | 5014 | 20060601 | 20111231 | HVS - automatic filter change 30 m³/h | unknown | daily mean | about every 2nd day | ref
DENI038 | Pollutants in PM10 | Arsenic in PM10 | 5018 | 20060601 | 20111231 | HVS - automatic filter change 30 m³/h | unknown | daily mean | about every 2nd day | ref
DENI038 | Pollutants in PM10 | Nickel in PM10 | 5015 | 20060601 | 20111231 | HVS - automatic filter change 30 m³/h | unknown | daily mean | about every 2nd day | ref
DENI038 | Pollutants in PM10 | Benzo(a)pyren in PM10 | 5029 | 20070604 | 20111231 | HVS - automatic filter change 30 m³/h | unknown | 2-weekly mean | about every 2nd day | ref
DENI038 | Meteorological measurands | Wind velocity |  | 20100101 |  | Supersonic anemometer | unknown | hourly mean | n.a. | noRef
DENI038 | Meteorological measurands | Wind direction |  | 20100101 |  | Supersonic anemometer | unknown | hourly mean | n.a. | noRef
DENI038 | Meteorological measurands | Temperature |  | 20100101 |  | PT 100 (Resistance thermometer) | unknown | hourly mean | n.a. | noRef
DENI038 | Meteorological measurands | Global radiation W/m² |  | 20100101 |  | Pyranometer | unknown | hourly mean | n.a. | noRef
DENI038 | Meteorological measurands | Relative humidity |  | 20100101 |  | Capacitive semiconductor sensor | unknown | hourly mean | n.a. | noRef
DENI038 | Meteorological measurands | Atmospheric pressure |  | 20100101 |  | Kapacitive semiconductor sensor | unknown | hourly mean | n.a. | noRef
DENI039 | Gaseous air pollutants | Sulfur dioxide | 1 | 19870430 | 19980113 | Conductometry | unknown | half hourly mean | n.a. | ref
DENI039 | Gaseous air pollutants | Ozone | 7 | 19870430 | 19990210 | UV absorption | unknown | half hourly mean | n.a. | ref
DENI039 | Gaseous air pollutants | Nitrogen dioxide first measurement | 8 | 19870430 | 19990210 | Chemiluminescence | unknown | half hourly mean | n.a. | ref
DENI039 | Gaseous air pollutants | Nitrogen monoxide | 38 | 19870430 | 19990210 | Chemiluminescence | unknown | half hourly mean | n.a. | ref
DENI039 | Gaseous air pollutants | Nitrogen oxides | 9 | 19870430 | 19990210 | Chemiluminescence | unknown | half hourly mean | n.a. | ref
DENI039 | Particulate air pollutants | Total suspended particulate matter | 4 | 19870430 | 19990210 | Beta ray absorption | unknown | half hourly mean | n.a. | noRef
DENI039 | Meteorological measurands | Wind velocity |  | 19870430 | 19990210 | Anemometer/vane | unknown | half hourly mean | n.a. | noRef
DENI039 | Meteorological measurands | Wind direction |  | 19870430 | 19990210 | Anemometer/vane | unknown | half hourly mean | n.a. | noRef
DENI039 | Meteorological measurands | Temperature |  | 19870430 | 19990210 | PT 100 (Resistance thermometer) | unknown | half hourly mean | n.a. | noRef
DENI039 | Meteorological measurands | Global radiation W/m² |  | 19870430 | 19990210 | Pyranometer | unknown | half hourly mean | n.a. | noRef
DENI039 | Meteorological measurands | Relative humidity |  | 19870430 | 19990210 | Hair hygrometer | unknown | half hourly mean | n.a. | noRef
DENI039 | Meteorological measurands | Atmospheric pressure |  | 19870430 | 19990210 | Aneroid | unknown | half hourly mean | n.a. | noRef
DENI040 | Gaseous air pollutants | Sulfur dioxide | 1 | 19881101 | 19980129 | Conductometry | unknown | half hourly mean | n.a. | ref
DENI040 | Gaseous air pollutants | Ozone | 7 | 19881101 | 19990112 | UV absorption | unknown | half hourly mean | n.a. | ref
DENI040 | Gaseous air pollutants | Nitrogen dioxide first measurement | 8 | 19881101 | 19990112 | Chemiluminescence | unknown | half hourly mean | n.a. | ref
DENI040 | Gaseous air pollutants | Nitrogen monoxide | 38 | 19881101 | 19990112 | Chemiluminescence | unknown | half hourly mean | n.a. | ref
DENI040 | Gaseous air pollutants | Nitrogen oxides | 9 | 19881101 | 19990112 | Chemiluminescence | unknown | half hourly mean | n.a. | ref
DENI040 | Gaseous air pollutants | Carbon monoxide | 10 | 19881101 | 19961010 | IR-Absorption | unknown | half hourly mean | n.a. | ref
DENI040 | Particulate air pollutants | Total suspended particulate matter | 4 | 19881101 | 19990112 | Beta ray absorption | unknown | half hourly mean | n.a. | noRef
DENI040 | Meteorological measurands | Wind velocity |  | 19881101 | 19990112 | Anemometer/vane | unknown | half hourly mean | n.a. | noRef
DENI040 | Meteorological measurands | Wind direction |  | 19881101 | 19990112 | Anemometer/vane | unknown | half hourly mean | n.a. | noRef
DENI040 | Meteorological measurands | Temperature |  | 19881101 | 19990112 | PT 100 (Resistance thermometer) | unknown | half hourly mean | n.a. | noRef
DENI040 | Meteorological measurands | Global radiation W/m² |  | 19881101 | 19970922 | Pyranometer | unknown | half hourly mean | n.a. | noRef
DENI040 | Meteorological measurands | Relative humidity |  | 19881101 | 19990112 | Hair hygrometer | unknown | half hourly mean | n.a. | noRef
DENI040 | Meteorological measurands | Atmospheric pressure |  | 19881101 | 19990112 | Aneroid | unknown | half hourly mean | n.a. | noRef
DENI041 | Gaseous air pollutants | Sulfur dioxide | 1 | 19881001 | 19980129 | Conductometry | unknown | half hourly mean | n.a. | ref
DENI041 | Gaseous air pollutants | Ozone | 7 | 20100101 |  | UV absorption | unknown | hourly mean | n.a. | ref
DENI041 | Gaseous air pollutants | Nitrogen dioxide first measurement | 8 | 20100101 |  | Chemiluminescence | unknown | hourly mean | n.a. | ref
DENI041 | Gaseous air pollutants | Nitrogen monoxide | 38 | 20100101 |  | Chemiluminescence | unknown | hourly mean | n.a. | ref
DENI041 | Gaseous air pollutants | Nitrogen oxides | 9 | 20100101 |  | Chemiluminescence | unknown | hourly mean | n.a. | ref
DENI041 | Particulate air pollutants | Total suspended particulate matter | 4 | 19881001 | 20001005 | Beta ray absorption | unknown | half hourly mean | n.a. | noRef
DENI041 | Particulate air pollutants | Particulate matter - PM10, first measurement | 5 | 20141118 |  | nephelometry and beta attenuation | unknown | hourly mean | n.a. | yes
DENI041 | Particulate air pollutants | Particulate matter - PM2,5, first measurement | 6001 | 20100101 |  | nephelometry and beta attenuation | unknown | hourly mean | n.a. | yes
DENI041 | Meteorological measurands | Wind velocity |  | 20100101 |  | Supersonic anemometer | unknown | hourly mean | n.a. | noRef
DENI041 | Meteorological measurands | Wind direction |  | 20100101 |  | Supersonic anemometer | unknown | hourly mean | n.a. | noRef
DENI041 | Meteorological measurands | Temperature |  | 20100101 |  | PT 100 (Resistance thermometer) | unknown | hourly mean | n.a. | noRef
DENI041 | Meteorological measurands | Global radiation W/m² |  | 20100101 |  | Pyranometer | unknown | hourly mean | n.a. | noRef
DENI041 | Meteorological measurands | Relative humidity |  | 20100101 |  | Capacitive semiconductor sensor | unknown | hourly mean | n.a. | noRef
DENI041 | Meteorological measurands | Atmospheric pressure |  | 20100101 |  | Kapacitive semiconductor sensor | unknown | hourly mean | n.a. | noRef
DENI042 | Gaseous air pollutants | Sulfur dioxide | 1 | 20100101 |  | UV fluorescence | unknown | hourly mean | n.a. | ref
DENI042 | Gaseous air pollutants | Ozone | 7 | 20100101 |  | UV absorption | unknown | hourly mean | n.a. | ref
DENI042 | Gaseous air pollutants | Nitrogen dioxide first measurement | 8 | 20100101 |  | Chemiluminescence | unknown | hourly mean | n.a. | ref
DENI042 | Gaseous air pollutants | Nitrogen monoxide | 38 | 20100101 |  | Chemiluminescence | unknown | hourly mean | n.a. | ref
DENI042 | Gaseous air pollutants | Nitrogen oxides | 9 | 20100101 |  | Chemiluminescence | unknown | hourly mean | n.a. | ref
DENI042 | Gaseous air pollutants | Carbon monoxide | 10 | 19870910 | 20080104 | IR-Absorption | unknown | half hourly mean | n.a. | ref
DENI042 | Gaseous air pollutants | Benzene | 20 | 20140101 |  | diffusive sampler | unknown | monthly mean | every month | yes
DENI042 | Gaseous air pollutants | Toluene | 21 | 20140101 |  | diffusive sampler | unknown | monthly mean | every month | yes
DENI042 | Gaseous air pollutants | Xylene (sum) |  | 20140101 |  | diffusive sampler | unknown | monthly mean | every month | yes
DENI042 | Particulate air pollutants | Total suspended particulate matter | 4 | 19870910 | 20010109 | Beta ray absorption | unknown | half hourly mean | n.a. | noRef
DENI042 | Particulate air pollutants | Particulate matter - PM10, first measurement | 5 | 20130924 |  | nephelometry and beta attenuation | unknown | hourly mean | n.a. | yes
DENI042 | Particulate air pollutants | Particulate matter - PM2,5, first measurement | 6001 | 20100101 |  | nephelometry and beta attenuation | unknown | hourly mean | n.a. | yes
DENI042 | Pollutants in PM10 | Lead in PM10 | 5012 | 20080101 | 20080717 | HVS - automatic filter change 30 m³/h | unknown | daily mean | about every 2nd day | ref
DENI042 | Pollutants in PM10 | Cadmium in PM10 | 5014 | 20080101 | 20080717 | HVS - automatic filter change 30 m³/h | unknown | daily mean | about every 2nd day | ref
DENI042 | Pollutants in PM10 | Arsenic in PM10 | 5018 | 20080101 | 20080717 | HVS - automatic filter change 30 m³/h | unknown | daily mean | about every 2nd day | ref
DENI042 | Pollutants in PM10 | Nickel in PM10 | 5015 | 20080101 | 20080717 | HVS - automatic filter change 30 m³/h | unknown | daily mean | about every 2nd day | ref
DENI042 | Pollutants in PM10 | Benzo(a)pyren in PM10 | 5029 | 20070924 | 20080713 | HVS - automatic filter change 30 m³/h | unknown | 2-weekly mean | about every 2nd day | ref
DENI042 | Meteorological measurands | Wind velocity |  | 20100101 |  | Supersonic anemometer | unknown | hourly mean | n.a. | noRef
DENI042 | Meteorological measurands | Wind direction |  | 20100101 |  | Supersonic anemometer | unknown | hourly mean | n.a. | noRef
DENI042 | Meteorological measurands | Temperature |  | 20100101 |  | PT 100 (Resistance thermometer) | unknown | hourly mean | n.a. | noRef
DENI042 | Meteorological measurands | Global radiation W/m² |  | 20100101 |  | Pyranometer | unknown | hourly mean | n.a. | noRef
DENI042 | Meteorological measurands | Relative humidity |  | 20100101 |  | Capacitive semiconductor sensor | unknown | hourly mean | n.a. | noRef
DENI042 | Meteorological measurands | Atmospheric pressure |  | 20100101 |  | Kapacitive semiconductor sensor | unknown | hourly mean | n.a. | noRef
DENI043 | Gaseous air pollutants | Sulfur dioxide | 1 | 20100101 |  | UV fluorescence | unknown | hourly mean | n.a. | ref
DENI043 | Gaseous air pollutants | Ozone | 7 | 20100101 |  | UV absorption | unknown | hourly mean | n.a. | ref
DENI043 | Gaseous air pollutants | Nitrogen dioxide first measurement | 8 | 20100101 |  | Chemiluminescence | unknown | hourly mean | n.a. | ref
DENI043 | Gaseous air pollutants | Nitrogen monoxide | 38 | 20100101 |  | Chemiluminescence | unknown | hourly mean | n.a. | ref
DENI043 | Gaseous air pollutants | Nitrogen oxides | 9 | 20100101 |  | Chemiluminescence | unknown | hourly mean | n.a. | ref
DENI043 | Gaseous air pollutants | Carbon monoxide | 10 | 19881001 | 19961010 | IR-Absorption | unknown | half hourly mean | n.a. | ref
DENI043 | Particulate air pollutants | Total suspended particulate matter | 4 | 19881001 | 19990113 | Beta ray absorption | unknown | half hourly mean | n.a. | noRef
DENI043 | Particulate air pollutants | Particulate matter - PM10, first measurement | 5 | 20131014 |  | nephelometry and beta attenuation | unknown | hourly mean | n.a. | yes
DENI043 | Particulate air pollutants | Particulate matter - PM2,5, first measurement | 6001 | 20100101 |  | nephelometry and beta attenuation | unknown | hourly mean | n.a. | yes
DENI043 | Meteorological measurands | Wind velocity |  | 20100101 |  | Supersonic anemometer | unknown | hourly mean | n.a. | noRef
DENI043 | Meteorological measurands | Wind direction |  | 20100101 |  | Supersonic anemometer | unknown | hourly mean | n.a. | noRef
DENI043 | Meteorological measurands | Temperature |  | 20100101 |  | PT 100 (Resistance thermometer) | unknown | hourly mean | n.a. | noRef
DENI043 | Meteorological measurands | Global radiation W/m² |  | 20110101 |  | Pyranometer | unknown | hourly mean | n.a. | noRef
DENI043 | Meteorological measurands | Relative humidity |  | 20100101 |  | Capacitive semiconductor sensor | unknown | hourly mean | n.a. | noRef
DENI043 | Meteorological measurands | Atmospheric pressure |  | 20100101 |  | Kapacitive semiconductor sensor | unknown | hourly mean | n.a. | noRef
DENI048 | Gaseous air pollutants | Nitrogen dioxide first measurement | 8 | 20100101 |  | Chemiluminescence | unknown | hourly mean | n.a. | ref
DENI048 | Gaseous air pollutants | Nitrogen monoxide | 38 | 20100101 |  | Chemiluminescence | unknown | hourly mean | n.a. | ref
DENI048 | Gaseous air pollutants | Nitrogen oxides | 9 | 20100101 |  | Chemiluminescence | unknown | hourly mean | n.a. | ref
DENI048 | Gaseous air pollutants | Carbon monoxide | 10 | 20100101 |  | IR-Absorption | unknown | hourly mean | n.a. | ref
DENI048 | Gaseous air pollutants | Benzene | 20 | 20140101 |  | diffusive sampler | unknown | monthly mean | every month | yes
DENI048 | Gaseous air pollutants | Toluene | 21 | 20140101 |  | diffusive sampler | unknown | monthly mean | every month | yes
DENI048 | Gaseous air pollutants | Xylene (sum) |  | 20140101 |  | diffusive sampler | unknown | monthly mean | every month | yes
DENI048 | Gaseous air pollutants | m,p-Xylene | 464 | 19891001 | 20071231 | Gaschromatography | unknown | half hourly mean | n.a. | ref
DENI048 | Particulate air pollutants | Total suspended particulate matter | 4 | 19920114 | 19930420 | Beta ray absorption | unknown | half hourly mean | n.a. | noRef
DENI048 | Particulate air pollutants | Particulate matter - PM10, first measurement | 5 | 20180101 |  | nephelometry and beta attenuation | unknown | hourly mean | n.a. | yes
DENI048 | Particulate air pollutants | Particulate matter - PM10, second measurement | 5 | 20140101 | 20171231 | HVS - automatic filter change 30 m³/h | unknown | daily mean | every day | ref
DENI048 | Particulate air pollutants | Particulate matter - PM2,5, first measurement | 6001 | 20100101 |  | nephelometry and beta attenuation | unknown | hourly mean | n.a. | yes
DENI048 | Particulate air pollutants | Black Carbon in TSP, first measurement |  | 19980101 | 20090930 | light absorption | unknown | hourly mean | n.a. | notNec
DENI048 | Pollutants in PM10 | Lead in PM10 | 5012 | 20120101 |  | HVS - automatic filter change 30 m³/h | unknown | weekly mean | every day | ref
DENI048 | Pollutants in PM10 | Cadmium in PM10 | 5014 | 20120101 |  | HVS - automatic filter change 30 m³/h | unknown | weekly mean | every day | ref
DENI048 | Pollutants in PM10 | Arsenic in PM10 | 5018 | 20120101 |  | HVS - automatic filter change 30 m³/h | unknown | weekly mean | every day | ref
DENI048 | Pollutants in PM10 | Nickel in PM10 | 5015 | 20120101 |  | HVS - automatic filter change 30 m³/h | unknown | weekly mean | every day | ref
DENI048 | Pollutants in PM10 | Benzo(a)pyren in PM10 | 5029 | 20100104 |  | HVS - automatic filter change 30 m³/h | unknown | weekly mean | every day | ref
DENI048 | Meteorological measurands | Wind velocity |  | 19890701 | 20090928 | Supersonic anemometer | unknown | half hourly mean | n.a. | noRef
DENI048 | Meteorological measurands | Wind direction |  | 19890701 | 20090928 | Supersonic anemometer | unknown | half hourly mean | n.a. | noRef
DENI048 | Meteorological measurands | Temperature |  | 20100101 |  | PT 100 (Resistance thermometer) | unknown | hourly mean | n.a. | noRef
DENI048 | Meteorological measurands | Relative humidity |  | 20100101 |  | Capacitive semiconductor sensor | unknown | hourly mean | n.a. | noRef
DENI048 | Meteorological measurands | Atmospheric pressure |  | 20100101 |  | Kapacitive semiconductor sensor | unknown | hourly mean | n.a. | noRef
DENI049 | Gaseous air pollutants | Sulfur dioxide | 1 | 19911101 | 19960815 | Conductometry | unknown | half hourly mean | n.a. | ref
DENI049 | Gaseous air pollutants | Ozone | 7 | 19911101 | 19921231 | UV absorption | unknown | half hourly mean | n.a. | ref
DENI049 | Gaseous air pollutants | Nitrogen dioxide first measurement | 8 | 19911101 | 19960815 | Chemiluminescence | unknown | half hourly mean | n.a. | ref
DENI049 | Gaseous air pollutants | Nitrogen monoxide | 38 | 19911101 | 19960815 | Chemiluminescence | unknown | half hourly mean | n.a. | ref
DENI049 | Gaseous air pollutants | Nitrogen oxides | 9 | 19911101 | 19960815 | Chemiluminescence | unknown | half hourly mean | n.a. | ref
DENI049 | Gaseous air pollutants | Carbon monoxide | 10 | 19911101 | 19960831 | IR-Absorption | unknown | half hourly mean | n.a. | ref
DENI049 | Gaseous air pollutants | Benzene | 20 | 19911101 | 19930930 | Gas chromatography | unknown | half hourly mean | n.a. | ref
DENI049 | Gaseous air pollutants | Toluene | 21 | 19911101 | 19930930 | Gaschromatography | unknown | half hourly mean | n.a. | ref
DENI049 | Gaseous air pollutants | m,p-Xylene | 464 | 19911101 | 19930930 | Gaschromatography | unknown | half hourly mean | n.a. | ref
DENI049 | Particulate air pollutants | Total suspended particulate matter | 4 | 19911101 | 19960815 | Beta ray absorption | unknown | half hourly mean | n.a. | noRef
DENI049 | Meteorological measurands | Wind velocity |  | 19911101 | 19960815 | Anemometer/vane | unknown | half hourly mean | n.a. | noRef
DENI049 | Meteorological measurands | Wind direction |  | 19911101 | 19960815 | Anemometer/vane | unknown | half hourly mean | n.a. | noRef
DENI049 | Meteorological measurands | Temperature |  | 19911101 | 19960815 | PT 100 (Resistance thermometer) | unknown | half hourly mean | n.a. | noRef
DENI049 | Meteorological measurands | Global radiation W/m² |  | 19911101 | 19960815 | Pyranometer | unknown | half hourly mean | n.a. | noRef
DENI049 | Meteorological measurands | Relative humidity |  | 19911101 | 19960815 | Hair hygrometer | unknown | half hourly mean | n.a. | noRef
DENI049 | Meteorological measurands | Atmospheric pressure |  | 19911101 | 19960815 | Aneroid | unknown | half hourly mean | n.a. | noRef
DENI050 | Gaseous air pollutants | Sulfur dioxide | 1 | 19910401 | 19940831 | Conductometry | unknown | half hourly mean | n.a. | ref
DENI050 | Gaseous air pollutants | Ozone | 7 | 19910401 | 19940831 | UV absorption | unknown | half hourly mean | n.a. | ref
DENI050 | Gaseous air pollutants | Nitrogen dioxide first measurement | 8 | 19910401 | 19940831 | Chemiluminescence | unknown | half hourly mean | n.a. | ref
DENI050 | Gaseous air pollutants | Nitrogen monoxide | 38 | 19910401 | 19940831 | Chemiluminescence | unknown | half hourly mean | n.a. | ref
DENI050 | Gaseous air pollutants | Nitrogen oxides | 9 | 19910401 | 19940831 | Chemiluminescence | unknown | half hourly mean | n.a. | ref
DENI050 | Gaseous air pollutants | Carbon monoxide | 10 | 19910401 | 19940831 | IR-Absorption | unknown | half hourly mean | n.a. | ref
DENI050 | Particulate air pollutants | Total suspended particulate matter | 4 | 19910401 | 19940831 | Beta ray absorption | unknown | half hourly mean | n.a. | noRef
DENI051 | Gaseous air pollutants | Sulfur dioxide | 1 | 20100101 |  | UV fluorescence | unknown | hourly mean | n.a. | ref
DENI051 | Gaseous air pollutants | Ozone | 7 | 20100101 |  | UV absorption | unknown | hourly mean | n.a. | ref
DENI051 | Gaseous air pollutants | Nitrogen dioxide first measurement | 8 | 20100101 |  | Chemiluminescence | unknown | hourly mean | n.a. | ref
DENI051 | Gaseous air pollutants | Nitrogen monoxide | 38 | 20100101 |  | Chemiluminescence | unknown | hourly mean | n.a. | ref
DENI051 | Gaseous air pollutants | Nitrogen oxides | 9 | 20100101 |  | Chemiluminescence | unknown | hourly mean | n.a. | ref
DENI051 | Particulate air pollutants | Total suspended particulate matter | 4 | 19910606 | 20001005 | Beta ray absorption | unknown | half hourly mean | n.a. | noRef
DENI051 | Particulate air pollutants | Particulate matter - PM10, first measurement | 5 | 20141028 |  | nephelometry and beta attenuation | unknown | hourly mean | n.a. | yes
DENI051 | Particulate air pollutants | Particulate matter - PM2,5, first measurement | 6001 | 20100101 | 20120403 | nephelometry and beta attenuation | unknown | hourly mean | n.a. | yes
DENI051 | Meteorological measurands | Wind velocity |  | 20100101 |  | Supersonic anemometer | unknown | hourly mean | n.a. | noRef
DENI051 | Meteorological measurands | Wind direction |  | 20100101 |  | Supersonic anemometer | unknown | hourly mean | n.a. | noRef
DENI051 | Meteorological measurands | Temperature |  | 20100101 |  | PT 100 (Resistance thermometer) | unknown | hourly mean | n.a. | noRef
DENI051 | Meteorological measurands | Global radiation W/m² |  | 20100101 |  | Pyranometer | unknown | hourly mean | n.a. | noRef
DENI051 | Meteorological measurands | Relative humidity |  | 20100101 |  | Capacitive semiconductor sensor | unknown | hourly mean | n.a. | noRef
DENI051 | Meteorological measurands | Atmospheric pressure |  | 20100101 |  | Kapacitive semiconductor sensor | unknown | hourly mean | n.a. | noRef
DENI052 | Gaseous air pollutants | Sulfur dioxide | 1 | 19910404 | 19980119 | Conductometry | unknown | half hourly mean | n.a. | ref
DENI052 | Gaseous air pollutants | Ozone | 7 | 20100101 |  | UV absorption | unknown | hourly mean | n.a. | ref
DENI052 | Gaseous air pollutants | Nitrogen dioxide first measurement | 8 | 20100101 |  | Chemiluminescence | unknown | hourly mean | n.a. | ref
DENI052 | Gaseous air pollutants | Nitrogen monoxide | 38 | 20100101 |  | Chemiluminescence | unknown | hourly mean | n.a. | ref
DENI052 | Gaseous air pollutants | Nitrogen oxides | 9 | 20100101 |  | Chemiluminescence | unknown | hourly mean | n.a. | ref
DENI052 | Gaseous air pollutants | Carbon monoxide | 10 | 19910404 | 20080110 | IR-Absorption | unknown | half hourly mean | n.a. | ref
DENI052 | Gaseous air pollutants | Benzene | 20 | 20090403 | 20100901 | diffusive sampler | unknown | monthly mean | every month | yes
DENI052 | Gaseous air pollutants | Toluene | 21 | 20090403 | 20100901 | diffusive sampler | unknown | monthly mean | every month | yes
DENI052 | Gaseous air pollutants | Xylene (sum) |  | 20090403 | 20100901 | diffusive sampler | unknown | monthly mean | every month | yes
DENI052 | Particulate air pollutants | Total suspended particulate matter | 4 | 19910404 | 19990304 | Beta ray absorption | unknown | half hourly mean | n.a. | noRef
DENI052 | Particulate air pollutants | Particulate matter - PM10, first measurement | 5 | 20141030 |  | nephelometry and beta attenuation | unknown | hourly mean | n.a. | yes
DENI052 | Meteorological measurands | Wind velocity |  | 20100101 |  | Supersonic anemometer | unknown | hourly mean | n.a. | noRef
DENI052 | Meteorological measurands | Wind direction |  | 20100101 |  | Supersonic anemometer | unknown | hourly mean | n.a. | noRef
DENI052 | Meteorological measurands | Temperature |  | 20100101 |  | PT 100 (Resistance thermometer) | unknown | hourly mean | n.a. | noRef
DENI052 | Meteorological measurands | Global radiation W/m² |  | 20100101 | 20150218 | Pyranometer | unknown | hourly mean | n.a. | noRef
DENI052 | Meteorological measurands | Relative humidity |  | 20100101 |  | Capacitive semiconductor sensor | unknown | hourly mean | n.a. | noRef
DENI052 | Meteorological measurands | Atmospheric pressure |  | 20100101 |  | Kapacitive semiconductor sensor | unknown | hourly mean | n.a. | noRef
DENI053 | Gaseous air pollutants | Sulfur dioxide | 1 | 19910403 | 19980120 | Conductometry | unknown | half hourly mean | n.a. | ref
DENI053 | Gaseous air pollutants | Ozone | 7 | 20100101 |  | UV absorption | unknown | hourly mean | n.a. | ref
DENI053 | Gaseous air pollutants | Nitrogen dioxide first measurement | 8 | 20100101 |  | Chemiluminescence | unknown | hourly mean | n.a. | ref
DENI053 | Gaseous air pollutants | Nitrogen monoxide | 38 | 20100101 |  | Chemiluminescence | unknown | hourly mean | n.a. | ref
DENI053 | Gaseous air pollutants | Nitrogen oxides | 9 | 20100101 |  | Chemiluminescence | unknown | hourly mean | n.a. | ref
DENI053 | Gaseous air pollutants | Carbon monoxide | 10 | 19910403 | 19961010 | IR-Absorption | unknown | half hourly mean | n.a. | ref
DENI053 | Gaseous air pollutants | Benzene | 20 | 20140101 |  | diffusive sampler | unknown | monthly mean | every month | yes
DENI053 | Gaseous air pollutants | Toluene | 21 | 20140101 |  | diffusive sampler | unknown | monthly mean | every month | yes
DENI053 | Gaseous air pollutants | Xylene (sum) |  | 20140101 |  | diffusive sampler | unknown | monthly mean | every month | yes
DENI053 | Particulate air pollutants | Total suspended particulate matter | 4 | 19910403 | 20001005 | Beta ray absorption | unknown | half hourly mean | n.a. | noRef
DENI053 | Particulate air pollutants | Particulate matter - PM10, first measurement | 5 | 20131015 |  | nephelometry and beta attenuation | unknown | hourly mean | n.a. | yes
DENI053 | Particulate air pollutants | Particulate matter - PM2,5, first measurement | 6001 | 20100101 |  | nephelometry and beta attenuation | unknown | hourly mean | n.a. | yes
DENI053 | Pollutants in PM10 | Lead in PM10 | 5012 | 20150101 |  | LVS - automatic filter change 2,3 m³/h | unknown | 2-weekly mean | about every 2nd day | ref
DENI053 | Pollutants in PM10 | Cadmium in PM10 | 5014 | 20160101 |  | LVS - automatic filter change 2,3 m³/h | unknown | 2-weekly mean | about every 2nd day | ref
DENI053 | Pollutants in PM10 | Arsenic in PM10 | 5018 | 20160101 |  | LVS - automatic filter change 2,3 m³/h | unknown | 2-weekly mean | about every 2nd day | ref
DENI053 | Pollutants in PM10 | Nickel in PM10 | 5015 | 20160101 |  | LVS - automatic filter change 2,3 m³/h | unknown | 2-weekly mean | about every 2nd day | ref
DENI053 | Pollutants in PM10 | Benzo(a)pyren in PM10 | 5029 | 20150101 |  | LVS - automatic filter change 2,3 m³/h | unknown | 2-weekly mean | about every 2nd day | ref
DENI053 | Meteorological measurands | Wind velocity |  | 20100101 |  | Supersonic anemometer | unknown | hourly mean | n.a. | noRef
DENI053 | Meteorological measurands | Wind direction |  | 20100101 |  | Supersonic anemometer | unknown | hourly mean | n.a. | noRef
DENI053 | Meteorological measurands | Temperature |  | 20100101 |  | PT 100 (Resistance thermometer) | unknown | hourly mean | n.a. | noRef
DENI053 | Meteorological measurands | Global radiation W/m² |  | 20150303 |  | Pyranometer | unknown | hourly mean | n.a. | noRef
DENI053 | Meteorological measurands | Relative humidity |  | 20100101 |  | Capacitive semiconductor sensor | unknown | hourly mean | n.a. | noRef
DENI053 | Meteorological measurands | Atmospheric pressure |  | 20100101 |  | Kapacitive semiconductor sensor | unknown | hourly mean | n.a. | noRef
DENI054 | Gaseous air pollutants | Sulfur dioxide | 1 | 19780101 | 20080107 | Conductometry | unknown | half hourly mean | n.a. | ref
DENI054 | Gaseous air pollutants | Ozone | 7 | 20100101 |  | UV absorption | unknown | hourly mean | n.a. | ref
DENI054 | Gaseous air pollutants | Nitrogen dioxide first measurement | 8 | 20100101 |  | Chemiluminescence | unknown | hourly mean | n.a. | ref
DENI054 | Gaseous air pollutants | Nitrogen monoxide | 38 | 20100101 |  | Chemiluminescence | unknown | hourly mean | n.a. | ref
DENI054 | Gaseous air pollutants | Nitrogen oxides | 9 | 20100101 |  | Chemiluminescence | unknown | hourly mean | n.a. | ref
DENI054 | Gaseous air pollutants | Carbon monoxide | 10 | 19780101 | 20071217 | IR-Absorption | unknown | half hourly mean | n.a. | ref
DENI054 | Gaseous air pollutants | Benzene | 20 | 20140101 |  | diffusive sampler | unknown | monthly mean | every month | yes
DENI054 | Gaseous air pollutants | Toluene | 21 | 20140101 |  | diffusive sampler | unknown | monthly mean | every month | yes
DENI054 | Gaseous air pollutants | Xylene (sum) |  | 20140101 |  | diffusive sampler | unknown | monthly mean | every month | yes
DENI054 | Particulate air pollutants | Total suspended particulate matter | 4 | 19780101 | 19990116 | Beta ray absorption | unknown | half hourly mean | n.a. | noRef
DENI054 | Particulate air pollutants | Particulate matter - PM10, first measurement | 5 | 20131101 |  | nephelometry and beta attenuation | unknown | hourly mean | n.a. | yes
DENI054 | Particulate air pollutants | Particulate matter - PM2,5, first measurement | 6001 | 20100101 |  | nephelometry and beta attenuation | unknown | hourly mean | n.a. | yes
DENI054 | Particulate air pollutants | Black Carbon in TSP, first measurement |  | 19970801 | 19990228 | light absorption | unknown | hourly mean | n.a. | notNec
DENI054 | Pollutants in PM10 | Lead in PM10 | 5012 | 20070102 | 20080731 | HVS - automatic filter change 30 m³/h | unknown | daily mean | about every 2nd day | ref
DENI054 | Pollutants in PM10 | Cadmium in PM10 | 5014 | 20070102 | 20080731 | HVS - automatic filter change 30 m³/h | unknown | daily mean | about every 2nd day | ref
DENI054 | Pollutants in PM10 | Arsenic in PM10 | 5018 | 20070102 | 20080731 | HVS - automatic filter change 30 m³/h | unknown | daily mean | about every 2nd day | ref
DENI054 | Pollutants in PM10 | Nickel in PM10 | 5015 | 20070102 | 20080731 | HVS - automatic filter change 30 m³/h | unknown | daily mean | about every 2nd day | ref
DENI054 | Pollutants in PM10 | Benzo(a)pyren in PM10 | 5029 | 20070604 | 20080727 | HVS - automatic filter change 30 m³/h | unknown | 2-weekly mean | about every 2nd day | ref
DENI054 | Meteorological measurands | Wind velocity |  | 20100101 |  | Supersonic anemometer | unknown | hourly mean | n.a. | noRef
DENI054 | Meteorological measurands | Wind direction |  | 20100101 |  | Supersonic anemometer | unknown | hourly mean | n.a. | noRef
DENI054 | Meteorological measurands | Temperature |  | 20100101 |  | PT 100 (Resistance thermometer) | unknown | hourly mean | n.a. | noRef
DENI054 | Meteorological measurands | Global radiation W/m² |  | 20100101 |  | Pyranometer | unknown | hourly mean | n.a. | noRef
DENI054 | Meteorological measurands | Relative humidity |  | 20100101 |  | Capacitive semiconductor sensor | unknown | hourly mean | n.a. | noRef
DENI054 | Meteorological measurands | Atmospheric pressure |  | 20100101 |  | Kapacitive semiconductor sensor | unknown | hourly mean | n.a. | noRef
DENI055 | Gaseous air pollutants | Nitrogen dioxide first measurement | 8 | 19920518 | 19971016 | Chemiluminescence | unknown | half hourly mean | n.a. | ref
DENI055 | Gaseous air pollutants | Nitrogen monoxide | 38 | 19920518 | 19971016 | Chemiluminescence | unknown | half hourly mean | n.a. | ref
DENI055 | Gaseous air pollutants | Nitrogen oxides | 9 | 19920518 | 19971016 | Chemiluminescence | unknown | half hourly mean | n.a. | ref
DENI055 | Gaseous air pollutants | Carbon monoxide | 10 | 19920518 | 19971016 | IR-Absorption | unknown | half hourly mean | n.a. | ref
DENI055 | Gaseous air pollutants | Benzene | 20 | 19920518 | 19971016 | Gas chromatography | unknown | half hourly mean | n.a. | ref
DENI055 | Gaseous air pollutants | Toluene | 21 | 19920518 | 19971016 | Gaschromatography | unknown | half hourly mean | n.a. | ref
DENI055 | Gaseous air pollutants | m,p-Xylene | 464 | 19920518 | 19971016 | Gaschromatography | unknown | half hourly mean | n.a. | ref
DENI055 | Particulate air pollutants | Total suspended particulate matter | 4 | 19920518 | 19971016 | Beta ray absorption | unknown | half hourly mean | n.a. | noRef
DENI055 | Particulate air pollutants | Particulate matter - PM10, first measurement | 5 | 19921201 | 19971016 | Beta ray absorption | unknown | half hourly mean | n.a. | yes
DENI055 | Particulate air pollutants | Black Carbon in TSP, first measurement |  | 19940101 | 19971016 | light absorption | unknown | hourly mean | n.a. | notNec
DENI055 | Meteorological measurands | Wind velocity |  | 19920518 | 19971016 | Anemometer/vane | unknown | half hourly mean | n.a. | noRef
DENI055 | Meteorological measurands | Wind direction |  | 19920518 | 19971016 | Anemometer/vane | unknown | half hourly mean | n.a. | noRef
DENI056 | Gaseous air pollutants | Sulfur dioxide | 1 | 19780101 | 19961231 | Conductometry | unknown | half hourly mean | n.a. | ref
DENI056 | Gaseous air pollutants | Ozone | 7 | 19780101 | 19911231 | UV absorption | unknown | half hourly mean | n.a. | ref
DENI056 | Gaseous air pollutants | Nitrogen dioxide first measurement | 8 | 19780101 | 19961231 | Chemiluminescence | unknown | half hourly mean | n.a. | ref
DENI056 | Gaseous air pollutants | Nitrogen monoxide | 38 | 19780101 | 19961231 | Chemiluminescence | unknown | half hourly mean | n.a. | ref
DENI056 | Gaseous air pollutants | Nitrogen oxides | 9 | 19780101 | 19961231 | Chemiluminescence | unknown | half hourly mean | n.a. | ref
DENI056 | Gaseous air pollutants | Carbon monoxide | 10 | 19780101 | 19961231 | IR-Absorption | unknown | half hourly mean | n.a. | ref
DENI056 | Particulate air pollutants | Total suspended particulate matter | 4 | 19780101 | 19961231 | Beta ray absorption | unknown | half hourly mean | n.a. | noRef
DENI056 | Meteorological measurands | Wind velocity |  | 19780101 | 19961231 | Anemometer/vane | unknown | half hourly mean | n.a. | noRef
DENI056 | Meteorological measurands | Wind direction |  | 19780101 | 19961231 | Anemometer/vane | unknown | half hourly mean | n.a. | noRef
DENI056 | Meteorological measurands | Temperature |  | 19780101 | 19961031 | PT 100 (Resistance thermometer) | unknown | half hourly mean | n.a. | noRef
DENI056 | Meteorological measurands | Global radiation W/m² |  | 19780101 | 19961031 | Pyranometer | unknown | half hourly mean | n.a. | noRef
DENI056 | Meteorological measurands | Relative humidity |  | 19780101 | 19961031 | Hair hygrometer | unknown | half hourly mean | n.a. | noRef
DENI056 | Meteorological measurands | Atmospheric pressure |  | 19780101 | 19961031 | Aneroid | unknown | half hourly mean | n.a. | noRef
DENI057 | Gaseous air pollutants | Nitrogen dioxide first measurement | 8 | 19940601 | 19971030 | Chemiluminescence | unknown | half hourly mean | n.a. | ref
DENI057 | Gaseous air pollutants | Nitrogen monoxide | 38 | 19940601 | 19971030 | Chemiluminescence | unknown | half hourly mean | n.a. | ref
DENI057 | Gaseous air pollutants | Nitrogen oxides | 9 | 19940601 | 19971030 | Chemiluminescence | unknown | half hourly mean | n.a. | ref
DENI057 | Gaseous air pollutants | Carbon monoxide | 10 | 19940601 | 19971030 | IR-Absorption | unknown | half hourly mean | n.a. | ref
DENI057 | Gaseous air pollutants | Benzene | 20 | 19940601 | 19971030 | Gas chromatography | unknown | half hourly mean | n.a. | ref
DENI057 | Gaseous air pollutants | Toluene | 21 | 19940601 | 19971030 | Gaschromatography | unknown | half hourly mean | n.a. | ref
DENI057 | Gaseous air pollutants | m,p-Xylene | 464 | 19940601 | 19971030 | Gaschromatography | unknown | half hourly mean | n.a. | ref
DENI057 | Particulate air pollutants | Total suspended particulate matter | 4 | 19940601 | 19971030 | Beta ray absorption | unknown | half hourly mean | n.a. | noRef
DENI057 | Meteorological measurands | Wind velocity |  | 19940601 | 19971030 | Anemometer/vane | unknown | half hourly mean | n.a. | noRef
DENI057 | Meteorological measurands | Wind direction |  | 19940601 | 19971030 | Anemometer/vane | unknown | half hourly mean | n.a. | noRef
DENI058 | Gaseous air pollutants | Sulfur dioxide | 1 | 20100101 |  | UV fluorescence | unknown | hourly mean | n.a. | ref
DENI058 | Gaseous air pollutants | Ozone | 7 | 20100101 |  | UV absorption | unknown | hourly mean | n.a. | ref
DENI058 | Gaseous air pollutants | Nitrogen dioxide first measurement | 8 | 20100101 |  | Chemiluminescence | unknown | hourly mean | n.a. | ref
DENI058 | Gaseous air pollutants | Nitrogen monoxide | 38 | 20100101 |  | Chemiluminescence | unknown | hourly mean | n.a. | ref
DENI058 | Gaseous air pollutants | Nitrogen oxides | 9 | 20100101 |  | Chemiluminescence | unknown | hourly mean | n.a. | ref
DENI058 | Gaseous air pollutants | Benzene | 20 | 20080506 | 20090302 | passive sampling/GC | unknown | monthly mean | every month | yes
DENI058 | Gaseous air pollutants | Toluene | 21 | 20080506 | 20090302 | passive sampling/GC | unknown | monthly mean | every month | yes
DENI058 | Gaseous air pollutants | Xylene (sum) |  | 20080506 | 20090302 | passive sampling/GC | unknown | monthly mean | every month | yes
DENI058 | Particulate air pollutants | Total suspended particulate matter | 4 | 19971218 | 19990310 | Beta ray absorption | unknown | half hourly mean | n.a. | noRef
DENI058 | Particulate air pollutants | Particulate matter - PM10, first measurement | 5 | 20131113 |  | nephelometry and beta attenuation | unknown | hourly mean | n.a. | yes
DENI058 | Pollutants in PM10 | Lead in PM10 | 5012 | 20080202 | 20090228 | HVS - automatic filter change 30 m³/h | unknown | daily mean | about every 2nd day | ref
DENI058 | Pollutants in PM10 | Cadmium in PM10 | 5014 | 20080202 | 20090228 | HVS - automatic filter change 30 m³/h | unknown | daily mean | about every 2nd day | ref
DENI058 | Pollutants in PM10 | Arsenic in PM10 | 5018 | 20080202 | 20090228 | HVS - automatic filter change 30 m³/h | unknown | daily mean | about every 2nd day | ref
DENI058 | Pollutants in PM10 | Nickel in PM10 | 5015 | 20080202 | 20090228 | HVS - automatic filter change 30 m³/h | unknown | daily mean | about every 2nd day | ref
DENI058 | Pollutants in PM10 | Benzo(a)pyren in PM10 | 5029 | 20080129 | 20090222 | HVS - automatic filter change 30 m³/h | unknown | 2-weekly mean | about every 2nd day | ref
DENI058 | Meteorological measurands | Wind velocity |  | 20100101 |  | Supersonic anemometer | unknown | hourly mean | n.a. | noRef
DENI058 | Meteorological measurands | Wind direction |  | 20100101 |  | Supersonic anemometer | unknown | hourly mean | n.a. | noRef
DENI058 | Meteorological measurands | Temperature |  | 20100101 |  | PT 100 (Resistance thermometer) | unknown | hourly mean | n.a. | noRef
DENI058 | Meteorological measurands | Global radiation W/m² |  | 20100101 |  | Pyranometer | unknown | hourly mean | n.a. | noRef
DENI058 | Meteorological measurands | Relative humidity |  | 20100101 |  | Capacitive semiconductor sensor | unknown | hourly mean | n.a. | noRef
DENI058 | Meteorological measurands | Atmospheric pressure |  | 20100101 |  | Kapacitive semiconductor sensor | unknown | hourly mean | n.a. | noRef
DENI059 | Gaseous air pollutants | Ozone | 7 | 20100101 |  | UV absorption | unknown | hourly mean | n.a. | ref
DENI059 | Gaseous air pollutants | Nitrogen dioxide first measurement | 8 | 20100101 |  | Chemiluminescence | unknown | hourly mean | n.a. | ref
DENI059 | Gaseous air pollutants | Nitrogen monoxide | 38 | 20100101 |  | Chemiluminescence | unknown | hourly mean | n.a. | ref
DENI059 | Gaseous air pollutants | Nitrogen oxides | 9 | 20100101 |  | Chemiluminescence | unknown | hourly mean | n.a. | ref
DENI059 | Particulate air pollutants | Total suspended particulate matter | 4 | 19980320 | 20000929 | Beta ray absorption | unknown | half hourly mean | n.a. | noRef
DENI059 | Particulate air pollutants | Particulate matter - PM10, first measurement | 5 | 20141021 |  | nephelometry and beta attenuation | unknown | hourly mean | n.a. | yes
DENI059 | Meteorological measurands | Wind velocity |  | 20100101 |  | Supersonic anemometer | unknown | hourly mean | n.a. | noRef
DENI059 | Meteorological measurands | Wind direction |  | 20100101 |  | Supersonic anemometer | unknown | hourly mean | n.a. | noRef
DENI059 | Meteorological measurands | Temperature |  | 20100101 |  | PT 100 (Resistance thermometer) | unknown | hourly mean | n.a. | noRef
DENI059 | Meteorological measurands | Global radiation W/m² |  | 20100101 |  | Pyranometer | unknown | hourly mean | n.a. | noRef
DENI059 | Meteorological measurands | Relative humidity |  | 20100101 |  | Capacitive semiconductor sensor | unknown | hourly mean | n.a. | noRef
DENI059 | Meteorological measurands | Atmospheric pressure |  | 20100101 |  | Kapacitive semiconductor sensor | unknown | hourly mean | n.a. | noRef
DENI060 | Gaseous air pollutants | Ozone | 7 | 20100101 |  | UV absorption | unknown | hourly mean | n.a. | ref
DENI060 | Gaseous air pollutants | Nitrogen dioxide first measurement | 8 | 20100101 |  | Chemiluminescence | unknown | hourly mean | n.a. | ref
DENI060 | Gaseous air pollutants | Nitrogen monoxide | 38 | 20100101 |  | Chemiluminescence | unknown | hourly mean | n.a. | ref
DENI060 | Gaseous air pollutants | Nitrogen oxides | 9 | 20100101 |  | Chemiluminescence | unknown | hourly mean | n.a. | ref
DENI060 | Particulate air pollutants | Total suspended particulate matter | 4 | 19980401 | 20000110 | Beta ray absorption | unknown | half hourly mean | n.a. | noRef
DENI060 | Particulate air pollutants | Particulate matter - PM10, first measurement | 5 | 20131015 |  | nephelometry and beta attenuation | unknown | hourly mean | n.a. | yes
DENI060 | Particulate air pollutants | Particulate matter - PM2,5, first measurement | 6001 | 20100101 |  | nephelometry and beta attenuation | unknown | hourly mean | n.a. | yes
DENI060 | Meteorological measurands | Wind velocity |  | 20100101 |  | Supersonic anemometer | unknown | hourly mean | n.a. | noRef
DENI060 | Meteorological measurands | Wind direction |  | 20100101 |  | Supersonic anemometer | unknown | hourly mean | n.a. | noRef
DENI060 | Meteorological measurands | Temperature |  | 20100101 |  | PT 100 (Resistance thermometer) | unknown | hourly mean | n.a. | noRef
DENI060 | Meteorological measurands | Global radiation W/m² |  | 20100101 |  | Pyranometer | unknown | hourly mean | n.a. | noRef
DENI060 | Meteorological measurands | Relative humidity |  | 20100101 |  | Capacitive semiconductor sensor | unknown | hourly mean | n.a. | noRef
DENI060 | Meteorological measurands | Atmospheric pressure |  | 20100101 |  | Kapacitive semiconductor sensor | unknown | hourly mean | n.a. | noRef
DENI061 | Gaseous air pollutants | Nitrogen dioxide first measurement | 8 | 19970501 | 19990201 | Chemiluminescence | unknown | half hourly mean | n.a. | ref
DENI061 | Gaseous air pollutants | Nitrogen monoxide | 38 | 19970501 | 19990201 | Chemiluminescence | unknown | half hourly mean | n.a. | ref
DENI061 | Gaseous air pollutants | Nitrogen oxides | 9 | 19970501 | 19990201 | Chemiluminescence | unknown | half hourly mean | n.a. | ref
DENI061 | Gaseous air pollutants | Carbon monoxide | 10 | 19970501 | 19990201 | IR-Absorption | unknown | half hourly mean | n.a. | ref
DENI061 | Gaseous air pollutants | Benzene | 20 | 19970501 | 19990201 | Gas chromatography | unknown | half hourly mean | n.a. | ref
DENI061 | Gaseous air pollutants | Toluene | 21 | 19970501 | 19990201 | Gaschromatography | unknown | half hourly mean | n.a. | ref
DENI061 | Gaseous air pollutants | m,p-Xylene | 464 | 19970501 | 19990201 | Gaschromatography | unknown | half hourly mean | n.a. | ref
DENI061 | Particulate air pollutants | Total suspended particulate matter | 4 | 19970501 | 19990201 | Beta ray absorption | unknown | half hourly mean | n.a. | noRef
DENI061 | Particulate air pollutants | Particulate matter - PM10, first measurement | 5 | 19990112 | 19990201 | Beta ray absorption | unknown | half hourly mean | n.a. | yes
DENI061 | Particulate air pollutants | Black Carbon in TSP, first measurement |  | 19970801 | 19990131 | light absorption | unknown | hourly mean | n.a. | notNec
DENI061 | Meteorological measurands | Wind velocity |  | 19980507 | 19990201 | Supersonic anemometer | unknown | half hourly mean | n.a. | noRef
DENI061 | Meteorological measurands | Wind direction |  | 19980507 | 19990201 | Supersonic anemometer | unknown | half hourly mean | n.a. | noRef
DENI061 | Meteorological measurands | Temperature |  | 19980507 | 19990201 | PT 100 (Resistance thermometer) | unknown | half hourly mean | n.a. | noRef
DENI062 | Gaseous air pollutants | Ozone | 7 | 20100101 |  | UV absorption | unknown | hourly mean | n.a. | ref
DENI062 | Gaseous air pollutants | Nitrogen dioxide first measurement | 8 | 20100101 |  | Chemiluminescence | unknown | hourly mean | n.a. | ref
DENI062 | Gaseous air pollutants | Nitrogen monoxide | 38 | 20100101 |  | Chemiluminescence | unknown | hourly mean | n.a. | ref
DENI062 | Gaseous air pollutants | Nitrogen oxides | 9 | 20100101 |  | Chemiluminescence | unknown | hourly mean | n.a. | ref
DENI062 | Particulate air pollutants | Particulate matter - PM10, first measurement | 5 | 20131016 |  | nephelometry and beta attenuation | unknown | hourly mean | n.a. | yes
DENI062 | Meteorological measurands | Wind velocity |  | 20100101 |  | Supersonic anemometer | unknown | hourly mean | n.a. | noRef
DENI062 | Meteorological measurands | Wind direction |  | 20100101 |  | Supersonic anemometer | unknown | hourly mean | n.a. | noRef
DENI062 | Meteorological measurands | Temperature |  | 20100101 |  | PT 100 (Resistance thermometer) | unknown | hourly mean | n.a. | noRef
DENI062 | Meteorological measurands | Global radiation W/m² |  | 20100101 |  | Pyranometer | unknown | hourly mean | n.a. | noRef
DENI062 | Meteorological measurands | Relative humidity |  | 20100101 |  | Capacitive semiconductor sensor | unknown | hourly mean | n.a. | noRef
DENI062 | Meteorological measurands | Atmospheric pressure |  | 20100101 |  | Kapacitive semiconductor sensor | unknown | hourly mean | n.a. | noRef
DENI063 | Gaseous air pollutants | Ozone | 7 | 20100101 |  | UV absorption | unknown | hourly mean | n.a. | ref
DENI063 | Gaseous air pollutants | Nitrogen dioxide first measurement | 8 | 20100101 |  | Chemiluminescence | unknown | hourly mean | n.a. | ref
DENI063 | Gaseous air pollutants | Nitrogen monoxide | 38 | 20100101 |  | Chemiluminescence | unknown | hourly mean | n.a. | ref
DENI063 | Gaseous air pollutants | Nitrogen oxides | 9 | 20100101 |  | Chemiluminescence | unknown | hourly mean | n.a. | ref
DENI063 | Particulate air pollutants | Total suspended particulate matter | 4 | 19990211 | 19990308 | Beta ray absorption | unknown | half hourly mean | n.a. | noRef
DENI063 | Particulate air pollutants | Particulate matter - PM10, first measurement | 5 | 20131017 |  | nephelometry and beta attenuation | unknown | hourly mean | n.a. | yes
DENI063 | Meteorological measurands | Wind velocity |  | 20100101 |  | Supersonic anemometer | unknown | hourly mean | n.a. | noRef
DENI063 | Meteorological measurands | Wind direction |  | 20100101 |  | Supersonic anemometer | unknown | hourly mean | n.a. | noRef
DENI063 | Meteorological measurands | Temperature |  | 20100101 |  | PT 100 (Resistance thermometer) | unknown | hourly mean | n.a. | noRef
DENI063 | Meteorological measurands | Global radiation W/m² |  | 20100101 |  | Pyranometer | unknown | hourly mean | n.a. | noRef
DENI063 | Meteorological measurands | Relative humidity |  | 20100101 |  | Capacitive semiconductor sensor | unknown | hourly mean | n.a. | noRef
DENI063 | Meteorological measurands | Atmospheric pressure |  | 20100101 |  | Kapacitive semiconductor sensor | unknown | hourly mean | n.a. | noRef
DENI066 | Gaseous air pollutants | Nitrogen dioxide first measurement | 8 | 20040201 | 20060630 | Chemiluminescence | unknown | half hourly mean | n.a. | ref
DENI066 | Gaseous air pollutants | Nitrogen dioxide second measurement | 8 | 20110101 |  | Diffusive Sampler | unknown | 2-weekly mean | about every 14th day | yes
DENI066 | Gaseous air pollutants | Nitrogen monoxide | 38 | 20040201 | 20060630 | Chemiluminescence | unknown | half hourly mean | n.a. | ref
DENI066 | Gaseous air pollutants | Nitrogen oxides | 9 | 20040201 | 20060630 | Chemiluminescence | unknown | half hourly mean | n.a. | ref
DENI066 | Gaseous air pollutants | Carbon monoxide | 10 | 20040201 | 20060630 | IR-Absorption | unknown | half hourly mean | n.a. | ref
DENI066 | Particulate air pollutants | Particulate matter - PM10, first measurement | 5 | 20040201 | 20060630 | Beta ray absorption | unknown | half hourly mean | n.a. | yes
DENI066 | Particulate air pollutants | Black Carbon in TSP, first measurement |  | 19990201 | 20001015 | light absorption | unknown | hourly mean | n.a. | notNec
DENI066 | Meteorological measurands | Wind velocity |  | 20040201 | 20060630 | Supersonic anemometer | unknown | half hourly mean | n.a. | noRef
DENI066 | Meteorological measurands | Wind direction |  | 20040201 | 20060630 | Supersonic anemometer | unknown | half hourly mean | n.a. | noRef
DENI066 | Meteorological measurands | Temperature |  | 20040201 | 20060630 | PT 100 (Resistance thermometer) | unknown | half hourly mean | n.a. | noRef
DENI067 | Gaseous air pollutants | Nitrogen dioxide first measurement | 8 | 20100101 |  | Chemiluminescence | unknown | hourly mean | n.a. | ref
DENI067 | Gaseous air pollutants | Nitrogen monoxide | 38 | 20100101 |  | Chemiluminescence | unknown | hourly mean | n.a. | ref
DENI067 | Gaseous air pollutants | Nitrogen oxides | 9 | 20100101 |  | Chemiluminescence | unknown | hourly mean | n.a. | ref
DENI067 | Gaseous air pollutants | Carbon monoxide | 10 | 20100101 |  | IR-Absorption | unknown | hourly mean | n.a. | ref
DENI067 | Gaseous air pollutants | Benzene | 20 | 20140101 |  | diffusive sampler | unknown | monthly mean | every month | yes
DENI067 | Gaseous air pollutants | Toluene | 21 | 20140101 |  | diffusive sampler | unknown | monthly mean | every month | yes
DENI067 | Gaseous air pollutants | Xylene (sum) |  | 20140101 |  | diffusive sampler | unknown | monthly mean | every month | yes
DENI067 | Particulate air pollutants | Particulate matter - PM10, first measurement | 5 | 20180101 |  | nephelometry and beta attenuation | unknown | hourly mean | n.a. | yes
DENI067 | Particulate air pollutants | Particulate matter - PM10, second measurement | 5 | 20100101 | 20171231 | HVS - automatic filter change 30 m³/h | unknown | daily mean | every day | ref
DENI067 | Particulate air pollutants | Particulate matter - PM2,5, first measurement | 6001 | 20100101 |  | nephelometry and beta attenuation | unknown | hourly mean | n.a. | yes
DENI067 | Pollutants in PM10 | Lead in PM10 | 5012 | 20120101 |  | HVS - automatic filter change 30 m³/h | unknown | weekly mean | every day | ref
DENI067 | Pollutants in PM10 | Cadmium in PM10 | 5014 | 20120101 |  | HVS - automatic filter change 30 m³/h | unknown | weekly mean | every day | ref
DENI067 | Pollutants in PM10 | Arsenic in PM10 | 5018 | 20120101 |  | HVS - automatic filter change 30 m³/h | unknown | weekly mean | every day | ref
DENI067 | Pollutants in PM10 | Nickel in PM10 | 5015 | 20120101 |  | HVS - automatic filter change 30 m³/h | unknown | weekly mean | every day | ref
DENI067 | Pollutants in PM10 | Benzo(a)pyren in PM10 | 5029 | 20070101 |  | HVS - automatic filter change 30 m³/h | unknown | weekly mean | every day | ref
DENI067 | Meteorological measurands | Wind velocity |  | 20080101 | 20100315 | Supersonic anemometer | unknown | half hourly mean | n.a. | noRef
DENI067 | Meteorological measurands | Wind direction |  | 20080101 | 20100315 | Supersonic anemometer | unknown | half hourly mean | n.a. | noRef
DENI067 | Meteorological measurands | Temperature |  | 20100101 |  | PT 100 (Resistance thermometer) | unknown | hourly mean | n.a. | noRef
DENI067 | Meteorological measurands | Relative humidity |  | 20100322 |  | Capacitive semiconductor sensor | unknown | hourly mean | every day | noRef
DENI067 | Meteorological measurands | Atmospheric pressure |  | 20100322 |  | Kapacitive semiconductor sensor | unknown | hourly mean | every day | noRef
DENI068 | Gaseous air pollutants | Nitrogen dioxide first measurement | 8 | 20100101 |  | Chemiluminescence | unknown | hourly mean | n.a. | ref
DENI068 | Gaseous air pollutants | Nitrogen monoxide | 38 | 20100101 |  | Chemiluminescence | unknown | hourly mean | n.a. | ref
DENI068 | Gaseous air pollutants | Nitrogen oxides | 9 | 20100101 |  | Chemiluminescence | unknown | hourly mean | n.a. | ref
DENI068 | Gaseous air pollutants | Carbon monoxide | 10 | 20100101 |  | IR-Absorption | unknown | hourly mean | n.a. | ref
DENI068 | Gaseous air pollutants | Benzene | 20 | 20140101 |  | diffusive sampler | unknown | monthly mean | every month | yes
DENI068 | Gaseous air pollutants | Toluene | 21 | 20140101 |  | diffusive sampler | unknown | monthly mean | every month | yes
DENI068 | Gaseous air pollutants | Xylene (sum) |  | 20140101 |  | diffusive sampler | unknown | monthly mean | every month | yes
DENI068 | Particulate air pollutants | Particulate matter - PM10, first measurement | 5 | 20180101 |  | nephelometry and beta attenuation | unknown | hourly mean | n.a. | yes
DENI068 | Particulate air pollutants | Particulate matter - PM10, second measurement | 5 | 20090101 | 20171231 | HVS - automatic filter change 30 m³/h | unknown | daily mean | every day | ref
DENI068 | Particulate air pollutants | Particulate matter - PM2,5, first measurement | 6001 | 20100101 |  | nephelometry and beta attenuation | unknown | hourly mean | n.a. | yes
DENI068 | Particulate air pollutants | Black Carbon in TSP, first measurement |  | 20051201 | 20071130 | light absorption | unknown | hourly mean | n.a. | notNec
DENI068 | Pollutants in PM10 | Lead in PM10 | 5012 | 20120101 |  | HVS - automatic filter change 30 m³/h | unknown | weekly mean | every day | ref
DENI068 | Pollutants in PM10 | Cadmium in PM10 | 5014 | 20120101 |  | HVS - automatic filter change 30 m³/h | unknown | weekly mean | every day | ref
DENI068 | Pollutants in PM10 | Arsenic in PM10 | 5018 | 20120101 |  | HVS - automatic filter change 30 m³/h | unknown | weekly mean | every day | ref
DENI068 | Pollutants in PM10 | Nickel in PM10 | 5015 | 20120101 |  | HVS - automatic filter change 30 m³/h | unknown | weekly mean | every day | ref
DENI068 | Pollutants in PM10 | Benzo(a)pyren in PM10 | 5029 | 20080804 |  | HVS - automatic filter change 30 m³/h | unknown | weekly mean | every day | ref
DENI068 | Meteorological measurands | Wind velocity |  | 20100101 | 20180405 | Supersonic anemometer | unknown | hourly mean | n.a. | noRef
DENI068 | Meteorological measurands | Wind direction |  | 20100101 | 20180405 | Supersonic anemometer | unknown | hourly mean | n.a. | noRef
DENI068 | Meteorological measurands | Temperature |  | 20100101 |  | PT 100 (Resistance thermometer) | unknown | hourly mean | n.a. | noRef
DENI068 | Meteorological measurands | Relative humidity |  | 20100101 |  | Capacitive semiconductor sensor | unknown | hourly mean | n.a. | noRef
DENI068 | Meteorological measurands | Atmospheric pressure |  | 20100101 |  | Kapacitive semiconductor sensor | unknown | hourly mean | n.a. | noRef
DENI069 | Pollutants in PM10 | Lead in PM10 | 5012 | 20060101 |  | HVS - automatic filter change 30 m³/h | unknown | daily mean | every day | ref
DENI069 | Pollutants in PM10 | Cadmium in PM10 | 5014 | 20070101 |  | HVS - automatic filter change 30 m³/h | unknown | daily mean | every day | ref
DENI069 | Pollutants in PM10 | Arsenic in PM10 | 5018 | 20070101 |  | HVS - automatic filter change 30 m³/h | unknown | daily mean | every day | ref
DENI069 | Pollutants in PM10 | Nickel in PM10 | 5015 | 20120101 |  | HVS - automatic filter change 30 m³/h | unknown | daily mean | every day | ref
DENI069 | Pollutants in PM10 | Benzo(a)pyren in PM10 | 5029 | 20100112 |  | HVS - automatic filter change 30 m³/h | unknown | 2-weekly mean | about every 2nd day | ref
DENI070 | Gaseous air pollutants | Sulfur dioxide | 1 | 20100101 |  | UV fluorescence | unknown | hourly mean | n.a. | ref
DENI070 | Gaseous air pollutants | Ozone | 7 | 20130422 |  | UV absorption | unknown | hourly mean | n.a. | ref
DENI070 | Gaseous air pollutants | Nitrogen dioxide first measurement | 8 | 20100101 |  | Chemiluminescence | unknown | hourly mean | n.a. | ref
DENI070 | Gaseous air pollutants | Nitrogen monoxide | 38 | 20100101 |  | Chemiluminescence | unknown | hourly mean | n.a. | ref
DENI070 | Gaseous air pollutants | Nitrogen oxides | 9 | 20100101 |  | Chemiluminescence | unknown | hourly mean | n.a. | ref
DENI070 | Gaseous air pollutants | Carbon monoxide | 10 | 20100101 |  | IR-Absorption | unknown | hourly mean | n.a. | ref
DENI070 | Gaseous air pollutants | Benzene | 20 | 20140101 |  | diffusive sampler | unknown | monthly mean | every month | yes
DENI070 | Gaseous air pollutants | Toluene | 21 | 20140101 |  | diffusive sampler | unknown | monthly mean | every month | yes
DENI070 | Gaseous air pollutants | Xylene (sum) |  | 20140101 |  | diffusive sampler | unknown | monthly mean | every month | yes
DENI070 | Particulate air pollutants | Particulate matter - PM10, first measurement | 5 | 20130924 |  | nephelometry and beta attenuation | unknown | hourly mean | n.a. | yes
DENI070 | Particulate air pollutants | Particulate matter - PM10, second measurement | 5 | 20080101 | 20111231 | HVS - automatic filter change 30 m³/h | unknown | daily mean | every day | ref
DENI070 | Particulate air pollutants | Particulate matter - PM2,5, first measurement | 6001 | 20181218 |  | Light Scattering | unknown | hourly mean | n.a. | inprogress
DENI070 | Pollutants in PM10 | Lead in PM10 | 5012 | 20150101 |  | LVS - automatic filter change 2,3 m³/h | unknown | 2-weekly mean | about every 2nd day | ref
DENI070 | Pollutants in PM10 | Cadmium in PM10 | 5014 | 20150101 |  | LVS - automatic filter change 2,3 m³/h | unknown | 2-weekly mean | about every 2nd day | ref
DENI070 | Pollutants in PM10 | Arsenic in PM10 | 5018 | 20150101 |  | LVS - automatic filter change 2,3 m³/h | unknown | 2-weekly mean | about every 2nd day | ref
DENI070 | Pollutants in PM10 | Nickel in PM10 | 5015 | 20150101 |  | LVS - automatic filter change 2,3 m³/h | unknown | 2-weekly mean | about every 2nd day | ref
DENI070 | Pollutants in PM10 | Benzo(a)pyren in PM10 | 5029 | 20150101 |  | LVS - automatic filter change 2,3 m³/h | unknown | weekly mean | every day | ref
DENI070 | Meteorological measurands | Wind velocity |  | 20100101 |  | Supersonic anemometer | unknown | hourly mean | n.a. | noRef
DENI070 | Meteorological measurands | Wind direction |  | 20100101 |  | Supersonic anemometer | unknown | hourly mean | n.a. | noRef
DENI070 | Meteorological measurands | Temperature |  | 20100101 |  | PT 100 (Resistance thermometer) | unknown | hourly mean | n.a. | noRef
DENI070 | Meteorological measurands | Relative humidity |  | 20100101 |  | Capacitive semiconductor sensor | unknown | hourly mean | n.a. | noRef
DENI070 | Meteorological measurands | Atmospheric pressure |  | 20100101 |  | Kapacitive semiconductor sensor | unknown | hourly mean | n.a. | noRef
DENI071 | Gaseous air pollutants | Nitrogen dioxide first measurement | 8 | 20100101 | 20180922 | Chemiluminescence | unknown | hourly mean | n.a. | ref
DENI071 | Gaseous air pollutants | Nitrogen dioxide second measurement | 8 | 20180913 |  | Diffusive Sampler | unknown | 2-weekly mean | about every 14th day | yes
DENI071 | Gaseous air pollutants | Nitrogen monoxide | 38 | 20100101 | 20180922 | Chemiluminescence | unknown | hourly mean | n.a. | ref
DENI071 | Gaseous air pollutants | Nitrogen oxides | 9 | 20100101 | 20180922 | Chemiluminescence | unknown | hourly mean | n.a. | ref
DENI071 | Gaseous air pollutants | Carbon monoxide | 10 | 20100101 | 20180922 | IR-Absorption | unknown | hourly mean | n.a. | ref
DENI071 | Gaseous air pollutants | Benzene | 20 | 20140101 |  | diffusive sampler | unknown | monthly mean | every month | yes
DENI071 | Gaseous air pollutants | Toluene | 21 | 20140101 |  | diffusive sampler | unknown | monthly mean | every month | yes
DENI071 | Gaseous air pollutants | Xylene (sum) |  | 20140101 |  | diffusive sampler | unknown | monthly mean | every month | yes
DENI071 | Particulate air pollutants | Particulate matter - PM10, first measurement | 5 | 20180101 | 20180922 | nephelometry and beta attenuation | unknown | hourly mean | n.a. | yes
DENI071 | Particulate air pollutants | Particulate matter - PM10, second measurement | 5 | 20090101 | 20171231 | HVS - automatic filter change 30 m³/h | unknown | daily mean | every day | ref
DENI071 | Particulate air pollutants | Particulate matter - PM2,5, first measurement | 6001 | 20100101 | 20180922 | nephelometry and beta attenuation | unknown | hourly mean | n.a. | yes
DENI071 | Pollutants in PM10 | Lead in PM10 | 5012 | 20120101 |  | HVS - automatic filter change 30 m³/h | unknown | weekly mean | every day | ref
DENI071 | Pollutants in PM10 | Cadmium in PM10 | 5014 | 20120101 |  | HVS - automatic filter change 30 m³/h | unknown | weekly mean | every day | ref
DENI071 | Pollutants in PM10 | Arsenic in PM10 | 5018 | 20120101 |  | HVS - automatic filter change 30 m³/h | unknown | weekly mean | every day | ref
DENI071 | Pollutants in PM10 | Nickel in PM10 | 5015 | 20120101 |  | HVS - automatic filter change 30 m³/h | unknown | weekly mean | every day | ref
DENI071 | Pollutants in PM10 | Benzo(a)pyren in PM10 | 5029 | 20080901 |  | HVS - automatic filter change 30 m³/h | unknown | weekly mean | every day | ref
DENI071 | Meteorological measurands | Wind velocity |  | 20100101 | 20180405 | Supersonic anemometer | unknown | hourly mean | n.a. | noRef
DENI071 | Meteorological measurands | Wind direction |  | 20100101 | 20180405 | Supersonic anemometer | unknown | hourly mean | n.a. | noRef
DENI071 | Meteorological measurands | Temperature |  | 20100101 | 20180922 | PT 100 (Resistance thermometer) | unknown | hourly mean | n.a. | noRef
DENI071 | Meteorological measurands | Relative humidity |  | 20100101 | 20180922 | Capacitive semiconductor sensor | unknown | hourly mean | n.a. | noRef
DENI071 | Meteorological measurands | Atmospheric pressure |  | 20110829 | 20180922 | Kapacitive semiconductor sensor | unknown | hourly mean | n.a. | noRef
DENI072 | Gaseous air pollutants | Nitrogen dioxide first measurement | 8 | 20070201 | 20120305 | Chemiluminescence | unknown | hourly mean | n.a. | ref
DENI072 | Gaseous air pollutants | Nitrogen monoxide | 38 | 20070201 | 20120305 | Chemiluminescence | unknown | hourly mean | n.a. | ref
DENI072 | Gaseous air pollutants | Nitrogen oxides | 9 | 20070201 | 20120305 | Chemiluminescence | unknown | hourly mean | n.a. | ref
DENI072 | Gaseous air pollutants | Carbon monoxide | 10 | 20070201 | 20120305 | IR-Absorption | unknown | hourly mean | n.a. | ref
DENI072 | Gaseous air pollutants | Benzene | 20 | 20080101 | 20120228 | diffusive sampler | unknown | monthly mean | every month | yes
DENI072 | Gaseous air pollutants | Toluene | 21 | 20080101 | 20120228 | diffusive sampler | unknown | monthly mean | every month | yes
DENI072 | Gaseous air pollutants | Xylene (sum) |  | 20080101 | 20120228 | diffusive sampler | unknown | monthly mean | every month | yes
DENI072 | Particulate air pollutants | Particulate matter - PM10, first measurement | 5 | 20100101 | 20120305 | Beta ray absorption | unknown | hourly mean | n.a. | yes
DENI072 | Particulate air pollutants | Particulate matter - PM10, second measurement | 5 | 20080101 | 20081231 | HVS - automatic filter change 30 m³/h | unknown | daily mean | every day | ref
DENI072 | Particulate air pollutants | Black Carbon in TSP, first measurement |  | 20050601 | 20060630 | light absorption | unknown | hourly mean | n.a. | notNec
DENI072 | Pollutants in PM10 | Lead in PM10 | 5012 | 20080101 | 20081230 | HVS - automatic filter change 30 m³/h | unknown | daily mean | about every 2nd day | ref
DENI072 | Pollutants in PM10 | Cadmium in PM10 | 5014 | 20080101 | 20081230 | HVS - automatic filter change 30 m³/h | unknown | daily mean | about every 2nd day | ref
DENI072 | Pollutants in PM10 | Arsenic in PM10 | 5018 | 20080101 | 20081230 | HVS - automatic filter change 30 m³/h | unknown | daily mean | about every 2nd day | ref
DENI072 | Pollutants in PM10 | Nickel in PM10 | 5015 | 20080101 | 20081230 | HVS - automatic filter change 30 m³/h | unknown | daily mean | about every 2nd day | ref
DENI072 | Pollutants in PM10 | Benzo(a)pyren in PM10 | 5029 | 20080101 | 20081228 | HVS - automatic filter change 30 m³/h | unknown | weekly mean | every day | ref
DENI072 | Meteorological measurands | Wind velocity |  | 20080101 | 20120305 | Supersonic anemometer | unknown | hourly mean | n.a. | noRef
DENI072 | Meteorological measurands | Wind direction |  | 20080101 | 20120305 | Supersonic anemometer | unknown | hourly mean | n.a. | noRef
DENI072 | Meteorological measurands | Temperature |  | 20080101 | 20120305 | PT 100 (Resistance thermometer) | unknown | hourly mean | n.a. | noRef
DENI072 | Meteorological measurands | Relative humidity |  | 20091021 | 20120305 | Capacitive semiconductor sensor | unknown | hourly mean | n.a. | noRef
DENI073 | Gaseous air pollutants | Nitrogen dioxide first measurement | 8 | 20060901 | 20090302 | Chemiluminescence | unknown | half hourly mean | n.a. | ref
DENI073 | Gaseous air pollutants | Nitrogen monoxide | 38 | 20060901 | 20090302 | Chemiluminescence | unknown | half hourly mean | n.a. | ref
DENI073 | Gaseous air pollutants | Nitrogen oxides | 9 | 20060901 | 20090302 | Chemiluminescence | unknown | half hourly mean | n.a. | ref
DENI073 | Gaseous air pollutants | Carbon monoxide | 10 | 20060901 | 20090302 | IR-Absorption | unknown | hourly mean | n.a. | ref
DENI073 | Gaseous air pollutants | Benzene | 20 | 20090101 | 20090302 | passive sampling/GC | unknown | monthly mean | every month | yes
DENI073 | Gaseous air pollutants | Toluene | 21 | 20090101 | 20090302 | passive sampling/GC | unknown | monthly mean | every month | yes
DENI073 | Gaseous air pollutants | Xylene (sum) |  | 20080101 | 20090302 | passive sampling/GC | unknown | monthly mean | every month | yes
DENI073 | Gaseous air pollutants | m,p-Xylene | 464 | 20060901 | 20090115 | Gaschromatography | unknown | half hourly mean | n.a. | ref
DENI073 | Particulate air pollutants | Particulate matter - PM10, first measurement | 5 | 20060901 | 20090302 | Beta ray absorption | unknown | half hourly mean | n.a. | yes
DENI073 | Particulate air pollutants | Particulate matter - PM2,5, first measurement | 6001 | 20080925 | 20090302 | nephelometry and beta attenuation | unknown | half hourly mean | n.a. | yes
DENI073 | Meteorological measurands | Wind velocity |  | 20080101 | 20090302 | Supersonic anemometer | unknown | half hourly mean | n.a. | noRef
DENI073 | Meteorological measurands | Wind direction |  | 20080101 | 20090302 | Supersonic anemometer | unknown | half hourly mean | n.a. | noRef
DENI073 | Meteorological measurands | Temperature |  | 20080101 | 20090302 | Supersonic anemometer | unknown | half hourly mean | n.a. | noRef
DENI074 | Gaseous air pollutants | Nitrogen dioxide first measurement | 8 | 20060801 | 20080203 | Chemiluminescence | unknown | half hourly mean | n.a. | ref
DENI074 | Gaseous air pollutants | Nitrogen dioxide second measurement | 8 | 20110101 |  | Diffusive Sampler | unknown | 2-weekly mean | about every 14th day | yes
DENI074 | Gaseous air pollutants | Nitrogen monoxide | 38 | 20060801 | 20080203 | Chemiluminescence | unknown | half hourly mean | n.a. | ref
DENI074 | Gaseous air pollutants | Nitrogen oxides | 9 | 20060801 | 20080203 | Chemiluminescence | unknown | half hourly mean | n.a. | ref
DENI074 | Gaseous air pollutants | Carbon monoxide | 10 | 20060801 | 20080203 | IR-Absorption | unknown | half hourly mean | n.a. | ref
DENI074 | Gaseous air pollutants | Benzene | 20 | 20140101 |  | diffusive sampler | unknown | monthly mean | every month | yes
DENI074 | Gaseous air pollutants | Toluene | 21 | 20140101 |  | diffusive sampler | unknown | monthly mean | every month | yes
DENI074 | Gaseous air pollutants | Xylene (sum) |  | 20140101 |  | diffusive sampler | unknown | monthly mean | every month | yes
DENI074 | Particulate air pollutants | Particulate matter - PM10, first measurement | 5 | 20080101 | 20080203 | Beta ray absorption | unknown | half hourly mean | n.a. | yes
DENI074 | Particulate air pollutants | Particulate matter - PM10, second measurement | 5 | 20070101 | 20071231 | HVS - automatic filter change 30 m³/h | unknown | daily mean | every day | ref
DENI074 | Pollutants in PM10 | Lead in PM10 | 5012 | 20070302 | 20070330 | HVS - automatic filter change 30 m³/h | unknown | daily mean | about every 2nd day | ref
DENI074 | Pollutants in PM10 | Cadmium in PM10 | 5014 | 20070302 | 20070330 | HVS - automatic filter change 30 m³/h | unknown | daily mean | about every 2nd day | ref
DENI074 | Pollutants in PM10 | Arsenic in PM10 | 5018 | 20070302 | 20070330 | HVS - automatic filter change 30 m³/h | unknown | daily mean | about every 2nd day | ref
DENI074 | Pollutants in PM10 | Nickel in PM10 | 5015 | 20070302 | 20070330 | HVS - automatic filter change 30 m³/h | unknown | daily mean | about every 2nd day | ref
DENI074 | Pollutants in PM10 | Benzo(a)pyren in PM10 | 5029 | 20070101 | 20071230 | HVS - automatic filter change 30 m³/h | unknown | weekly mean | every day | ref
DENI074 | Meteorological measurands | Wind velocity |  | 20080101 | 20080203 | Supersonic anemometer | unknown | half hourly mean | n.a. | noRef
DENI074 | Meteorological measurands | Wind direction |  | 20080101 | 20080203 | Supersonic anemometer | unknown | half hourly mean | n.a. | noRef
DENI074 | Meteorological measurands | Temperature |  | 20080101 | 20080203 | Supersonic anemometer | unknown | half hourly mean | n.a. | noRef
DENI075 | Gaseous air pollutants | Nitrogen dioxide first measurement | 8 | 20100101 |  | Chemiluminescence | unknown | hourly mean | n.a. | ref
DENI075 | Gaseous air pollutants | Nitrogen monoxide | 38 | 20100101 |  | Chemiluminescence | unknown | hourly mean | n.a. | ref
DENI075 | Gaseous air pollutants | Nitrogen oxides | 9 | 20080219 |  | Chemiluminescence | unknown | hourly mean | n.a. | ref
DENI075 | Gaseous air pollutants | Carbon monoxide | 10 | 20100101 |  | IR-Absorption | unknown | hourly mean | n.a. | ref
DENI075 | Gaseous air pollutants | Benzene | 20 | 20140101 |  | diffusive sampler | unknown | monthly mean | every month | yes
DENI075 | Gaseous air pollutants | Toluene | 21 | 20140101 |  | diffusive sampler | unknown | monthly mean | every month | yes
DENI075 | Gaseous air pollutants | Xylene (sum) |  | 20140101 |  | diffusive sampler | unknown | monthly mean | every month | yes
DENI075 | Particulate air pollutants | Particulate matter - PM10, first measurement | 5 | 20131015 |  | nephelometry and beta attenuation | unknown | hourly mean | n.a. | yes
DENI075 | Particulate air pollutants | Particulate matter - PM2,5, first measurement | 6001 | 20140301 |  | nephelometry and beta attenuation | unknown | hourly mean | n.a. | yes
DENI075 | Meteorological measurands | Wind velocity |  | 20100101 | 20180424 | Supersonic anemometer | unknown | hourly mean | n.a. | noRef
DENI075 | Meteorological measurands | Wind direction |  | 20100101 | 20180424 | Supersonic anemometer | unknown | hourly mean | n.a. | noRef
DENI075 | Meteorological measurands | Temperature |  | 20100101 |  | PT 100 (Resistance thermometer) | unknown | hourly mean | n.a. | noRef
DENI075 | Meteorological measurands | Relative humidity |  | 20100101 |  | Capacitive semiconductor sensor | unknown | hourly mean | n.a. | noRef
DENI075 | Meteorological measurands | Atmospheric pressure |  | 20100101 |  | Kapacitive semiconductor sensor | unknown | hourly mean | n.a. | noRef
DENI076 | Gaseous air pollutants | Nitrogen dioxide first measurement | 8 | 20100101 | 20130210 | Chemiluminescence | unknown | hourly mean | n.a. | ref
DENI076 | Gaseous air pollutants | Nitrogen monoxide | 38 | 20100101 | 20130210 | Chemiluminescence | unknown | hourly mean | n.a. | ref
DENI076 | Gaseous air pollutants | Nitrogen oxides | 9 | 20100101 | 20130210 | Chemiluminescence | unknown | hourly mean | n.a. | ref
DENI076 | Gaseous air pollutants | Carbon monoxide | 10 | 20100101 | 20130210 | IR-Absorption | unknown | hourly mean | n.a. | ref
DENI076 | Gaseous air pollutants | Benzene | 20 | 20091002 | 20130210 | diffusive sampler | unknown | monthly mean | every month | yes
DENI076 | Gaseous air pollutants | Toluene | 21 | 20091002 | 20130210 | diffusive sampler | unknown | monthly mean | every month | yes
DENI076 | Gaseous air pollutants | Xylene (sum) |  | 20091002 | 20130210 | diffusive sampler | unknown | monthly mean | every month | yes
DENI076 | Particulate air pollutants | Particulate matter - PM10, first measurement | 5 | 20100101 | 20130210 | Beta ray absorption | unknown | hourly mean | n.a. | yes
DENI076 | Particulate air pollutants | Particulate matter - PM2,5, first measurement | 6001 | 20100101 | 20130106 | nephelometry and beta attenuation | unknown | hourly mean | n.a. | yes
DENI076 | Meteorological measurands | Temperature |  | 20100101 | 20130210 | PT 100 (Resistance thermometer) | unknown | hourly mean | n.a. | noRef
DENI076 | Meteorological measurands | Relative humidity |  | 20100101 | 20130210 | Capacitive semiconductor sensor | unknown | hourly mean | n.a. | noRef
DENI076 | Meteorological measurands | Atmospheric pressure |  | 20100101 | 20130210 | Kapacitive semiconductor sensor | unknown | hourly mean | n.a. | noRef
DENI077 | Gaseous air pollutants | Ozone | 7 | 20100101 |  | UV absorption | unknown | hourly mean | n.a. | ref
DENI077 | Gaseous air pollutants | Nitrogen dioxide first measurement | 8 | 20100101 |  | Chemiluminescence | unknown | hourly mean | n.a. | ref
DENI077 | Gaseous air pollutants | Nitrogen monoxide | 38 | 20100101 |  | Chemiluminescence | unknown | hourly mean | n.a. | ref
DENI077 | Gaseous air pollutants | Nitrogen oxides | 9 | 20100101 |  | Chemiluminescence | unknown | hourly mean | n.a. | ref
DENI077 | Particulate air pollutants | Particulate matter - PM10, first measurement | 5 | 20141015 |  | nephelometry and beta attenuation | unknown | hourly mean | n.a. | yes
DENI077 | Meteorological measurands | Wind velocity |  | 20100101 |  | Supersonic anemometer | unknown | hourly mean | n.a. | noRef
DENI077 | Meteorological measurands | Wind direction |  | 20100101 |  | Supersonic anemometer | unknown | hourly mean | n.a. | noRef
DENI077 | Meteorological measurands | Temperature |  | 20100101 |  | PT 100 (Resistance thermometer) | unknown | hourly mean | n.a. | noRef
DENI077 | Meteorological measurands | Global radiation W/m² |  | 20100101 |  | Pyranometer | unknown | hourly mean | n.a. | noRef
DENI077 | Meteorological measurands | Relative humidity |  | 20100101 |  | Capacitive semiconductor sensor | unknown | hourly mean | n.a. | noRef
DENI077 | Meteorological measurands | Atmospheric pressure |  | 20100101 |  | Kapacitive semiconductor sensor | unknown | hourly mean | n.a. | noRef
DENI143 | Gaseous air pollutants | Nitrogen dioxide first measurement | 8 | 20130101 |  | Chemiluminescence | unknown | hourly mean | n.a. | ref
DENI143 | Gaseous air pollutants | Nitrogen dioxide second measurement | 8 | 20130101 | 20130102 | Diffusive Sampler | unknown | 2-weekly mean | about every 14th day | yes
DENI143 | Gaseous air pollutants | Nitrogen monoxide | 38 | 20130101 |  | Chemiluminescence | unknown | hourly mean | n.a. | ref
DENI143 | Gaseous air pollutants | Nitrogen oxides | 9 | 20130101 |  | Chemiluminescence | unknown | hourly mean | n.a. | ref
DENI143 | Gaseous air pollutants | Carbon monoxide | 10 | 20130101 |  | IR-Absorption | unknown | hourly mean | n.a. | ref
DENI143 | Gaseous air pollutants | Benzene | 20 | 20140101 |  | diffusive sampler | unknown | monthly mean | every month | yes
DENI143 | Gaseous air pollutants | Toluene | 21 | 20140101 |  | diffusive sampler | unknown | monthly mean | every month | yes
DENI143 | Gaseous air pollutants | Xylene (sum) |  | 20140101 |  | diffusive sampler | unknown | monthly mean | every month | yes
DENI143 | Particulate air pollutants | Particulate matter - PM10, first measurement | 5 | 20180101 |  | nephelometry and beta attenuation | unknown | hourly mean | n.a. | yes
DENI143 | Particulate air pollutants | Particulate matter - PM10, second measurement | 5 | 20150101 | 20171231 | HVS - automatic filter change 30 m³/h | unknown | daily mean | every day | ref
DENI143 | Particulate air pollutants | Particulate matter - PM2,5, first measurement | 6001 | 20130107 |  | nephelometry and beta attenuation | unknown | hourly mean | n.a. | yes
DENI143 | Pollutants in PM10 | Lead in PM10 | 5012 | 20150101 |  | HVS - automatic filter change 30 m³/h | unknown | weekly mean | every day | ref
DENI143 | Pollutants in PM10 | Cadmium in PM10 | 5014 | 20150101 |  | HVS - automatic filter change 30 m³/h | unknown | weekly mean | every day | ref
DENI143 | Pollutants in PM10 | Arsenic in PM10 | 5018 | 20150101 |  | HVS - automatic filter change 30 m³/h | unknown | weekly mean | every day | ref
DENI143 | Pollutants in PM10 | Nickel in PM10 | 5015 | 20150101 |  | HVS - automatic filter change 30 m³/h | unknown | weekly mean | every day | ref
DENI143 | Pollutants in PM10 | Benzo(a)pyren in PM10 | 5029 | 20150101 |  | HVS - automatic filter change 30 m³/h | unknown | weekly mean | every day | ref
DENI143 | Meteorological measurands | Temperature |  | 20130101 |  | PT 100 (Resistance thermometer) | unknown | hourly mean | n.a. | noRef
DENI143 | Meteorological measurands | Relative humidity |  | 20130101 |  | Capacitive semiconductor sensor | unknown | hourly mean | n.a. | noRef
DENI143 | Meteorological measurands | Atmospheric pressure |  | 20130116 |  | Kapacitive semiconductor sensor | unknown | hourly mean | n.a. | noRef
DENI144 | Gaseous air pollutants | Nitrogen dioxide second measurement | 8 | 20120103 | 20130103 | Diffusive Sampler | unknown | 2-weekly mean | about every 14th day | yes
DENI145 | Gaseous air pollutants | Nitrogen dioxide second measurement | 8 | 20120103 | 20130103 | Diffusive Sampler | unknown | 2-weekly mean | about every 14th day | yes
DENI146 | Gaseous air pollutants | Nitrogen dioxide second measurement | 8 | 20150119 |  | Diffusive Sampler | unknown | 2-weekly mean | about every 14th day | yes
DENI147 | Gaseous air pollutants | Nitrogen dioxide second measurement | 8 | 20120111 | 20121228 | Diffusive Sampler | unknown | 2-weekly mean | about every 14th day | yes
DENI148 | Gaseous air pollutants | Nitrogen dioxide second measurement | 8 | 20120111 | 20121228 | Diffusive Sampler | unknown | 2-weekly mean | about every 14th day | yes
DENI149 | Gaseous air pollutants | Nitrogen dioxide second measurement | 8 | 20111229 |  | Diffusive Sampler | unknown | 2-weekly mean | about every 14th day | yes
DENI150 | Gaseous air pollutants | Nitrogen dioxide second measurement | 8 | 20111229 |  | Diffusive Sampler | unknown | 2-weekly mean | about every 14th day | yes
DENI151 | Gaseous air pollutants | Nitrogen dioxide second measurement | 8 | 20111229 | 20160718 | Diffusive Sampler | unknown | 2-weekly mean | about every 14th day | yes
DENI152 | Gaseous air pollutants | Nitrogen dioxide second measurement | 8 | 20111229 |  | Diffusive Sampler | unknown | 2-weekly mean | about every 14th day | yes
DENI153 | Gaseous air pollutants | Nitrogen dioxide second measurement | 8 | 20111229 |  | Diffusive Sampler | unknown | 2-weekly mean | about every 14th day | yes
DENI157 | Gaseous air pollutants | Nitrogen dioxide first measurement | 8 | 20140101 |  | Chemiluminescence | unknown | hourly mean | n.a. | ref
DENI157 | Gaseous air pollutants | Nitrogen dioxide second measurement | 8 | 20130101 | 20131231 | Diffusive Sampler | unknown | 2-weekly mean | about every 14th day | yes
DENI157 | Gaseous air pollutants | Nitrogen monoxide | 38 | 20130502 |  | Chemiluminescence | unknown | hourly mean | n.a. | ref
DENI157 | Gaseous air pollutants | Nitrogen oxides | 9 | 20130502 |  | Chemiluminescence | unknown | hourly mean | n.a. | ref
DENI157 | Gaseous air pollutants | Carbon monoxide | 10 | 20130502 |  | IR-Absorption | unknown | hourly mean | n.a. | ref
DENI157 | Gaseous air pollutants | Benzene | 20 | 20140101 |  | diffusive sampler | unknown | monthly mean | every month | yes
DENI157 | Particulate air pollutants | Particulate matter - PM10, first measurement | 5 | 20131008 |  | nephelometry and beta attenuation | unknown | hourly mean | n.a. | yes
DENI157 | Meteorological measurands | Wind velocity |  | 20130515 |  | Supersonic anemometer | unknown | hourly mean | n.a. | noRef
DENI157 | Meteorological measurands | Wind direction |  | 20130515 |  | Supersonic anemometer | unknown | hourly mean | n.a. | noRef
DENI157 | Meteorological measurands | Temperature |  | 20130502 |  | PT 100 (Resistance thermometer) | unknown | hourly mean | n.a. | noRef
DENI157 | Meteorological measurands | Relative humidity |  | 20130502 |  | Capacitive semiconductor sensor | unknown | hourly mean | n.a. | noRef
DENI157 | Meteorological measurands | Atmospheric pressure |  | 20130502 |  | Kapacitive semiconductor sensor | unknown | hourly mean | n.a. | noRef
DENI158 | Gaseous air pollutants | Nitrogen dioxide second measurement | 8 | 20130101 | 20131227 | Diffusive Sampler | unknown | 2-weekly mean | about every 14th day | yes
DENI159 | Gaseous air pollutants | Nitrogen dioxide second measurement | 8 | 20130101 | 20131227 | Diffusive Sampler | unknown | 2-weekly mean | about every 14th day | yes
DENI160 | Gaseous air pollutants | Nitrogen dioxide second measurement | 8 | 20130101 | 20170102 | Diffusive Sampler | unknown | 2-weekly mean | about every 14th day | yes
DENI172 | Gaseous air pollutants | Nitrogen dioxide second measurement | 8 | 20170102 |  | Diffusive Sampler | unknown | 2-weekly mean | about every 14th day | yes
DENI173 | Gaseous air pollutants | Nitrogen dioxide second measurement | 8 | 20170102 |  | Diffusive Sampler | unknown | 2-weekly mean | about every 14th day | yes
DENW001 | Gaseous air pollutants | Sulfur dioxide | 1 | 19861001 | 20020903 | UV fluorescence | unknown | half hourly mean | n.a. | ref
DENW001 | Gaseous air pollutants | Nitrogen dioxide first measurement | 8 | 19861201 | 20021231 | Chemiluminescence | unknown | half hourly mean | n.a. | ref
DENW001 | Gaseous air pollutants | Nitrogen monoxide | 38 | 19861201 | 20021231 | Chemiluminescence | unknown | half hourly mean | n.a. | ref
DENW001 | Gaseous air pollutants | Carbon monoxide | 10 | 19861001 | 19950824 | IR-Absorption | unknown | half hourly mean | n.a. | ref
DENW001 | Particulate air pollutants | Total suspended particulate matter | 4 | 19861001 | 20021231 | Beta ray absorption | unknown | half hourly mean | n.a. | noRef
DENW001 | Particulate air pollutants | Particulate matter - PM10, first measurement | 5 | 20010601 | 20021231 | n.a. | unknown | half hourly mean | n.a. | yes
DENW002 | Gaseous air pollutants | Sulfur dioxide | 1 | 20120101 |  | UV fluorescence | unknown | hourly mean | n.a. | ref
DENW002 | Gaseous air pollutants | Nitrogen dioxide first measurement | 8 | 20120101 |  | Chemiluminescence | unknown | hourly mean | n.a. | ref
DENW002 | Gaseous air pollutants | Nitrogen monoxide | 38 | 20120101 |  | Chemiluminescence | unknown | hourly mean | n.a. | ref
DENW002 | Gaseous air pollutants | Nitrogen oxides | 9 | 20010101 |  | Chemiluminescence | unknown | hourly mean | n.a. | ref
DENW002 | Gaseous air pollutants | Carbon monoxide | 10 | 19861201 | 20020711 | IR-Absorption | unknown | half hourly mean | n.a. | ref
DENW002 | Gaseous air pollutants | Benzene | 20 | 20010101 | 20031231 | diffusive sampler | unknown | monthly mean | every month | yes
DENW002 | Gaseous air pollutants | Toluene | 21 | 20010101 | 20031231 | diffusive sampler | unknown | monthly mean | every month | yes
DENW002 | Gaseous air pollutants | m,p-Xylene | 464 | 20010101 | 20031231 | diffusive sampler | unknown | monthly mean | every month | yes
DENW002 | Gaseous air pollutants | o-Xylene | 482 | 20010101 | 20031231 | diffusive sampler | unknown | monthly mean | every month | yes
DENW002 | Particulate air pollutants | Total suspended particulate matter | 4 | 19861201 | 20021203 | Beta ray absorption | unknown | half hourly mean | n.a. | noRef
DENW002 | Particulate air pollutants | Particulate matter - PM10, first measurement | 5 | 20121122 |  | Beta ray absorption | unknown | hourly mean | n.a. | yes
DENW002 | Particulate air pollutants | Particulate matter - PM2,5, first measurement | 6001 | 20120101 |  | nephelometry and beta attenuation | unknown | hourly mean | n.a. | yes
DENW003 | Gaseous air pollutants | Sulfur dioxide | 1 | 19861101 | 19961127 | n.a. | unknown | half hourly mean | n.a. | ref
DENW003 | Gaseous air pollutants | Nitrogen dioxide first measurement | 8 | 19861201 | 19961127 | n.a. | unknown | half hourly mean | n.a. | ref
DENW003 | Gaseous air pollutants | Nitrogen monoxide | 38 | 19861201 | 19961127 | n.a. | unknown | half hourly mean | n.a. | ref
DENW003 | Gaseous air pollutants | Carbon monoxide | 10 | 19861101 | 19961127 | n.a. | unknown | half hourly mean | n.a. | ref
DENW003 | Particulate air pollutants | Total suspended particulate matter | 4 | 19861101 | 19961127 | n.a. | unknown | half hourly mean | n.a. | noRef
DENW004 | Gaseous air pollutants | Sulfur dioxide | 1 | 19801201 | 20020910 | UV fluorescence | unknown | half hourly mean | n.a. | ref
DENW004 | Gaseous air pollutants | Ozone | 7 | 19820101 | 20021231 | UV absorption | unknown | half hourly mean | n.a. | ref
DENW004 | Gaseous air pollutants | Nitrogen dioxide first measurement | 8 | 19801201 | 20021231 | Chemiluminescence | unknown | half hourly mean | n.a. | ref
DENW004 | Gaseous air pollutants | Nitrogen monoxide | 38 | 19801201 | 20021231 | Chemiluminescence | unknown | half hourly mean | n.a. | ref
DENW004 | Gaseous air pollutants | Carbon monoxide | 10 | 19811001 | 20020910 | IR-Absorption | unknown | half hourly mean | n.a. | ref
DENW004 | Gaseous air pollutants | Benzene | 20 | 20010101 | 20021231 | diffusive sampler | unknown | monthly mean | every month | yes
DENW004 | Gaseous air pollutants | Toluene | 21 | 20010101 | 20021231 | diffusive sampler | unknown | monthly mean | every month | yes
DENW004 | Gaseous air pollutants | m,p-Xylene | 464 | 20010101 | 20021231 | diffusive sampler | unknown | monthly mean | every month | yes
DENW004 | Gaseous air pollutants | o-Xylene | 482 | 20010101 | 20021231 | diffusive sampler | unknown | monthly mean | every month | yes
DENW004 | Particulate air pollutants | Total suspended particulate matter | 4 | 19810901 | 20021231 | Beta ray absorption | unknown | half hourly mean | n.a. | noRef
DENW004 | Particulate air pollutants | Particulate matter - PM10, first measurement | 5 | 20010601 | 20021231 | n.a. | unknown | half hourly mean | n.a. | yes
DENW005 | Gaseous air pollutants | Sulfur dioxide | 1 | 19801201 | 19961231 | n.a. | unknown | half hourly mean | n.a. | ref
DENW005 | Gaseous air pollutants | Nitrogen dioxide first measurement | 8 | 19801201 | 19961231 | n.a. | unknown | half hourly mean | n.a. | ref
DENW005 | Gaseous air pollutants | Nitrogen monoxide | 38 | 19801201 | 19961231 | n.a. | unknown | half hourly mean | n.a. | ref
DENW005 | Gaseous air pollutants | Carbon monoxide | 10 | 19801201 | 19961231 | n.a. | unknown | half hourly mean | n.a. | ref
DENW005 | Particulate air pollutants | Total suspended particulate matter | 4 | 19810901 | 19961231 | n.a. | unknown | half hourly mean | n.a. | noRef
DENW006 | Gaseous air pollutants | Sulfur dioxide | 1 | 19810102 | 20020802 | UV fluorescence | unknown | half hourly mean | n.a. | ref
DENW006 | Gaseous air pollutants | Ozone | 7 | 20120101 |  | UV absorption | unknown | hourly mean | n.a. | ref
DENW006 | Gaseous air pollutants | Nitrogen dioxide first measurement | 8 | 20120101 |  | Chemiluminescence | unknown | hourly mean | n.a. | ref
DENW006 | Gaseous air pollutants | Nitrogen monoxide | 38 | 20120101 |  | Chemiluminescence | unknown | hourly mean | n.a. | ref
DENW006 | Gaseous air pollutants | Nitrogen oxides | 9 | 20010101 |  | Chemiluminescence | unknown | hourly mean | n.a. | ref
DENW006 | Gaseous air pollutants | Carbon monoxide | 10 | 19860201 | 20020802 | IR-Absorption | unknown | half hourly mean | n.a. | ref
DENW006 | Gaseous air pollutants | Benzene | 20 | 20080101 | 20081231 | diffusive sampler | unknown | monthly mean | every month | yes
DENW006 | Gaseous air pollutants | Toluene | 21 | 20080101 | 20081231 | diffusive sampler | unknown | monthly mean | every month | yes
DENW006 | Gaseous air pollutants | m,p-Xylene | 464 | 20080101 | 20081231 | diffusive sampler | unknown | monthly mean | every month | yes
DENW006 | Gaseous air pollutants | o-Xylene | 482 | 20080101 | 20081231 | diffusive sampler | unknown | monthly mean | every month | yes
DENW006 | Particulate air pollutants | Total suspended particulate matter | 4 | 19830501 | 20030717 | Beta ray absorption | unknown | half hourly mean | n.a. | noRef
DENW006 | Particulate air pollutants | Particulate matter - PM10, first measurement | 5 | 20131105 |  | Beta ray absorption | unknown | hourly mean | n.a. | yes
DENW006 | Meteorological measurands | Wind velocity |  | 20120101 |  | n.a. | unknown | hourly mean | n.a. | noRef
DENW006 | Meteorological measurands | Wind direction |  | 20120101 |  | n.a. | unknown | hourly mean | n.a. | noRef
DENW006 | Meteorological measurands | Temperature |  | 20120101 |  | n.a. | unknown | hourly mean | n.a. | noRef
DENW006 | Meteorological measurands | Radiation budget |  | 20120101 |  | n.a. | unknown | hourly sum | n.a. | noRef
DENW006 | Meteorological measurands | Relative humidity |  | 20120101 |  | n.a. | unknown | hourly mean | n.a. | noRef
DENW006 | Meteorological measurands | Atmospheric pressure |  | 20120101 |  | n.a. | unknown | hourly mean | n.a. | noRef
DENW006 | Meteorological measurands | Precipitation |  | 20120101 |  | n.a. | unknown | hourly sum | n.a. | noRef
DENW007 | Gaseous air pollutants | Sulfur dioxide | 1 | 19801201 | 19961231 | n.a. | unknown | half hourly mean | n.a. | ref
DENW007 | Gaseous air pollutants | Nitrogen dioxide first measurement | 8 | 19801201 | 19961231 | n.a. | unknown | half hourly mean | n.a. | ref
DENW007 | Gaseous air pollutants | Nitrogen monoxide | 38 | 19801201 | 19961231 | n.a. | unknown | half hourly mean | n.a. | ref
DENW007 | Gaseous air pollutants | Carbon monoxide | 10 | 19801201 | 19961231 | n.a. | unknown | half hourly mean | n.a. | ref
DENW007 | Particulate air pollutants | Total suspended particulate matter | 4 | 19810901 | 19961231 | n.a. | unknown | half hourly mean | n.a. | noRef
DENW008 | Gaseous air pollutants | Sulfur dioxide | 1 | 20120101 | 20130620 | UV fluorescence | unknown | hourly mean | n.a. | ref
DENW008 | Gaseous air pollutants | Ozone | 7 | 20120101 |  | UV absorption | unknown | hourly mean | n.a. | ref
DENW008 | Gaseous air pollutants | Nitrogen dioxide first measurement | 8 | 20120101 |  | Chemiluminescence | unknown | hourly mean | n.a. | ref
DENW008 | Gaseous air pollutants | Nitrogen monoxide | 38 | 20120101 |  | Chemiluminescence | unknown | hourly mean | n.a. | ref
DENW008 | Gaseous air pollutants | Nitrogen oxides | 9 | 20010101 |  | Chemiluminescence | unknown | hourly mean | n.a. | ref
DENW008 | Gaseous air pollutants | Carbon monoxide | 10 | 19881101 | 20020612 | IR-Absorption | unknown | half hourly mean | n.a. | ref
DENW008 | Gaseous air pollutants | Benzene | 20 | 20010101 | 20051223 | diffusive sampler | unknown | monthly mean | every month | yes
DENW008 | Gaseous air pollutants | Toluene | 21 | 20010101 | 20051223 | diffusive sampler | unknown | monthly mean | every month | yes
DENW008 | Gaseous air pollutants | m,p-Xylene | 464 | 20010101 | 20051223 | diffusive sampler | unknown | monthly mean | every month | yes
DENW008 | Gaseous air pollutants | o-Xylene | 482 | 20010101 | 20051223 | diffusive sampler | unknown | monthly mean | every month | yes
DENW008 | Particulate air pollutants | Total suspended particulate matter | 4 | 19881101 | 20010917 | Beta ray absorption | unknown | half hourly mean | n.a. | noRef
DENW008 | Particulate air pollutants | Particulate matter - PM10, first measurement | 5 | 20131024 |  | Beta ray absorption | unknown | hourly mean | n.a. | yes
DENW008 | Particulate air pollutants | Particulate matter - PM10, second measurement | 5 | 20010101 |  | HVS - automatic filter change 30 m³/h | unknown | daily mean | about every 2nd day | ref
DENW008 | Particulate air pollutants | Particulate matter - PM2,5, first measurement | 6001 | 20120101 |  | nephelometry and beta attenuation | unknown | hourly mean | n.a. | yes
DENW008 | Particulate air pollutants | Particulate matter - PM2,5, second measurement | 6001 | 20090101 |  | LVS - automatic filter change 2,3 m³/h | unknown | daily mean | every day | ref
DENW008 | Pollutants in PM10 | Lead in PM10 | 5012 | 20010101 |  | HVS - automatic filter change 30 m³/h | unknown | daily mean | about every 2nd day | ref
DENW008 | Pollutants in PM10 | Cadmium in PM10 | 5014 | 20010101 |  | HVS - automatic filter change 30 m³/h | unknown | daily mean | about every 2nd day | ref
DENW008 | Pollutants in PM10 | Arsenic in PM10 | 5018 | 20010101 |  | HVS - automatic filter change 30 m³/h | unknown | daily mean | about every 2nd day | ref
DENW008 | Pollutants in PM10 | Nickel in PM10 | 5015 | 20010101 |  | HVS - automatic filter change 30 m³/h | unknown | daily mean | about every 2nd day | ref
DENW008 | Pollutants in PM10 | Benzo(a)pyren in PM10 | 5029 | 20040101 |  | HVS - automatic filter change 30 m³/h | unknown | monthly mean | every month | ref
DENW008 | Meteorological measurands | Wind velocity |  | 20120101 |  | n.a. | unknown | hourly mean | n.a. | noRef
DENW008 | Meteorological measurands | Wind direction |  | 20120101 |  | n.a. | unknown | hourly mean | n.a. | noRef
DENW009 | Gaseous air pollutants | Sulfur dioxide | 1 | 19810901 | 19961231 | n.a. | unknown | half hourly mean | n.a. | ref
DENW009 | Gaseous air pollutants | Ozone | 7 | 19820101 | 19961231 | n.a. | unknown | half hourly mean | n.a. | ref
DENW009 | Gaseous air pollutants | Nitrogen dioxide first measurement | 8 | 19801201 | 19961231 | n.a. | unknown | half hourly mean | n.a. | ref
DENW009 | Gaseous air pollutants | Nitrogen monoxide | 38 | 19801201 | 19961231 | n.a. | unknown | half hourly mean | n.a. | ref
DENW009 | Gaseous air pollutants | Carbon monoxide | 10 | 19860201 | 19961231 | n.a. | unknown | half hourly mean | n.a. | ref
DENW009 | Particulate air pollutants | Total suspended particulate matter | 4 | 19810901 | 19961231 | n.a. | unknown | half hourly mean | n.a. | noRef
DENW010 | Gaseous air pollutants | Sulfur dioxide | 1 | 19861101 | 20060816 | UV fluorescence | unknown | half hourly mean | n.a. | ref
DENW010 | Gaseous air pollutants | Ozone | 7 | 19861201 | 20021014 | UV absorption | unknown | half hourly mean | n.a. | ref
DENW010 | Gaseous air pollutants | Nitrogen dioxide first measurement | 8 | 20120101 |  | Chemiluminescence | unknown | hourly mean | n.a. | ref
DENW010 | Gaseous air pollutants | Nitrogen dioxide second measurement | 8 | 20100101 | 20121231 | Diffusive Sampler | unknown | monthly mean | every month | yes
DENW010 | Gaseous air pollutants | Nitrogen monoxide | 38 | 20120101 |  | Chemiluminescence | unknown | hourly mean | n.a. | ref
DENW010 | Gaseous air pollutants | Nitrogen oxides | 9 | 20010101 |  | Chemiluminescence | unknown | hourly mean | n.a. | ref
DENW010 | Gaseous air pollutants | Carbon monoxide | 10 | 19861101 | 19960618 | n.a. | unknown | half hourly mean | n.a. | ref
DENW010 | Particulate air pollutants | Total suspended particulate matter | 4 | 19861101 | 20030724 | Beta ray absorption | unknown | half hourly mean | n.a. | noRef
DENW010 | Particulate air pollutants | Particulate matter - PM10, first measurement | 5 | 20030724 | 20060816 | n.a. | unknown | half hourly mean | n.a. | yes
DENW010 | Particulate air pollutants | Particulate matter - PM2,5, first measurement | 6001 | 20120101 |  | nephelometry and beta attenuation | unknown | hourly mean | n.a. | yes
DENW010 | Meteorological measurands | Wind velocity |  | 20120101 |  | n.a. | unknown | hourly mean | n.a. | noRef
DENW010 | Meteorological measurands | Wind direction |  | 20120101 |  | n.a. | unknown | hourly mean | n.a. | noRef
DENW010 | Meteorological measurands | Temperature |  | 20120101 |  | n.a. | unknown | hourly mean | n.a. | noRef
DENW010 | Meteorological measurands | Radiation budget |  | 20120101 |  | n.a. | unknown | hourly sum | n.a. | noRef
DENW010 | Meteorological measurands | Relative humidity |  | 20120101 |  | n.a. | unknown | hourly mean | n.a. | noRef
DENW010 | Meteorological measurands | Atmospheric pressure |  | 20120101 |  | n.a. | unknown | hourly mean | n.a. | noRef
DENW010 | Meteorological measurands | Precipitation |  | 20120101 |  | n.a. | unknown | hourly sum | n.a. | noRef
DENW011 | Gaseous air pollutants | Sulfur dioxide | 1 | 19861101 | 20060809 | UV fluorescence | unknown | half hourly mean | n.a. | ref
DENW011 | Gaseous air pollutants | Nitrogen dioxide first measurement | 8 | 19861201 | 20071231 | Chemiluminescence | unknown | half hourly mean | n.a. | ref
DENW011 | Gaseous air pollutants | Nitrogen monoxide | 38 | 19861201 | 20071231 | Chemiluminescence | unknown | half hourly mean | n.a. | ref
DENW011 | Gaseous air pollutants | Carbon monoxide | 10 | 19861101 | 20020610 | IR-Absorption | unknown | half hourly mean | n.a. | ref
DENW011 | Gaseous air pollutants | Benzene | 20 | 20010330 | 20051231 | aktive sampling in tube | unknown | 4-daily mean | about every 4th day | ref
DENW011 | Gaseous air pollutants | Toluene | 21 | 20010330 | 20051231 | aktive sampling in tube | unknown | 4-daily mean | about every 4th day
DENW011 | Gaseous air pollutants | m,p-Xylene | 464 | 20010330 | 20051231 | aktive sampling in tube | unknown | 4-daily mean | about every 4th day
DENW011 | Gaseous air pollutants | o-Xylene | 482 | 20010330 | 20051231 | aktive sampling in tube | unknown | 4-daily mean | about every 4th day
DENW011 | Particulate air pollutants | Total suspended particulate matter | 4 | 19861101 | 20021203 | Beta ray absorption | unknown | half hourly mean | n.a. | noRef
DENW011 | Particulate air pollutants | Particulate matter - PM10, first measurement | 5 | 20030101 | 20060809 | Beta ray absorption | unknown | half hourly mean | n.a. | yes
DENW012 | Gaseous air pollutants | Sulfur dioxide | 1 | 19801201 | 20020828 | UV fluorescence | unknown | half hourly mean | n.a. | ref
DENW012 | Gaseous air pollutants | Nitrogen dioxide first measurement | 8 | 19801201 | 20021231 | Chemiluminescence | unknown | half hourly mean | n.a. | ref
DENW012 | Gaseous air pollutants | Nitrogen monoxide | 38 | 19801201 | 20021231 | Chemiluminescence | unknown | half hourly mean | n.a. | ref
DENW012 | Gaseous air pollutants | Carbon monoxide | 10 | 19810901 | 20020828 | IR-Absorption | unknown | half hourly mean | n.a. | ref
DENW012 | Gaseous air pollutants | Benzene | 20 | 20000101 | 20021231 | diffusive sampler | unknown | monthly mean | every month | yes
DENW012 | Gaseous air pollutants | Toluene | 21 | 20000101 | 20021231 | diffusive sampler | unknown | monthly mean | every month | yes
DENW012 | Gaseous air pollutants | m,p-Xylene | 464 | 20000101 | 20021231 | diffusive sampler | unknown | monthly mean | every month | yes
DENW012 | Gaseous air pollutants | o-Xylene | 482 | 20000101 | 20021231 | diffusive sampler | unknown | monthly mean | every month | yes
DENW012 | Particulate air pollutants | Total suspended particulate matter | 4 | 19810901 | 20021231 | Beta ray absorption | unknown | half hourly mean | n.a. | noRef
DENW012 | Particulate air pollutants | Particulate matter - PM10, first measurement | 5 | 20011109 | 20020718 | Beta ray absorption | unknown | half hourly mean | n.a. | yes
DENW012 | Particulate air pollutants | Particulate matter - PM10, second measurement | 5 | 20010101 | 20021021 | HVS - automatic filter change 30 m³/h | unknown | daily mean | about every 2nd day | ref
DENW012 | Pollutants in PM10 | Lead in PM10 | 5012 | 20010101 | 20021021 | HVS - automatic filter change 30 m³/h | unknown | daily mean | about every 2nd day | ref
DENW012 | Pollutants in PM10 | Cadmium in PM10 | 5014 | 20010101 | 20021021 | HVS - automatic filter change 30 m³/h | unknown | daily mean | about every 2nd day | ref
DENW012 | Pollutants in PM10 | Arsenic in PM10 | 5018 | 20010101 | 20021021 | HVS - automatic filter change 30 m³/h | unknown | daily mean | about every 2nd day | ref
DENW012 | Pollutants in PM10 | Nickel in PM10 | 5015 | 20010101 | 20021021 | HVS - automatic filter change 30 m³/h | unknown | daily mean | about every 2nd day | ref
DENW012 | Pollutants in PM10 | Benzo(a)pyren in PM10 | 5029 | 20010101 | 20021021 | HVS - automatic filter change 30 m³/h | unknown | daily mean | about every 2nd day | ref
DENW012 | Meteorological measurands | Wind velocity |  | 20120101 |  | n.a. | unknown | hourly mean | n.a. | noRef
DENW012 | Meteorological measurands | Wind direction |  | 20120101 |  | n.a. | unknown | hourly mean | n.a. | noRef
DENW013 | Gaseous air pollutants | Sulfur dioxide | 1 | 19861101 | 20011026 | n.a. | unknown | half hourly mean | n.a. | ref
DENW013 | Gaseous air pollutants | Ozone | 7 | 19870301 | 20051102 | UV absorption | unknown | half hourly mean | n.a. | ref
DENW013 | Gaseous air pollutants | Nitrogen dioxide first measurement | 8 | 19861201 | 20051102 | Chemiluminescence | unknown | half hourly mean | n.a. | ref
DENW013 | Gaseous air pollutants | Nitrogen monoxide | 38 | 19861201 | 20051102 | Chemiluminescence | unknown | half hourly mean | n.a. | ref
DENW013 | Gaseous air pollutants | Carbon monoxide | 10 | 19861101 | 20010710 | n.a. | unknown | half hourly mean | n.a. | ref
DENW013 | Gaseous air pollutants | Benzene | 20 | 20040316 | 20051103 | diffusive sampler | unknown | monthly mean | every month | yes
DENW013 | Gaseous air pollutants | Toluene | 21 | 20040316 | 20051103 | diffusive sampler | unknown | monthly mean | every month | yes
DENW013 | Gaseous air pollutants | m,p-Xylene | 464 | 20040316 | 20051103 | diffusive sampler | unknown | monthly mean | every month | yes
DENW013 | Gaseous air pollutants | o-Xylene | 482 | 20040316 | 20051103 | diffusive sampler | unknown | monthly mean | every month | yes
DENW013 | Particulate air pollutants | Total suspended particulate matter | 4 | 19861101 | 20021008 | Beta ray absorption | unknown | half hourly mean | n.a. | noRef
DENW013 | Particulate air pollutants | Particulate matter - PM10, first measurement | 5 | 20030101 | 20051102 | Beta ray absorption | unknown | half hourly mean | n.a. | yes
DENW013 | Meteorological measurands | Wind velocity |  | 19860801 | 20051102 | n.a. | unknown | half hourly mean | n.a. | noRef
DENW013 | Meteorological measurands | Wind direction |  | 19860801 | 20051102 | n.a. | unknown | half hourly mean | n.a. | noRef
DENW014 | Gaseous air pollutants | Sulfur dioxide | 1 | 19861201 | 19920301 | n.a. | unknown | half hourly mean | n.a. | ref
DENW014 | Gaseous air pollutants | Nitrogen dioxide first measurement | 8 | 19861201 | 19920301 | n.a. | unknown | half hourly mean | n.a. | ref
DENW014 | Gaseous air pollutants | Nitrogen monoxide | 38 | 19861201 | 19920301 | n.a. | unknown | half hourly mean | n.a. | ref
DENW014 | Gaseous air pollutants | Carbon monoxide | 10 | 19861201 | 19920301 | n.a. | unknown | half hourly mean | n.a. | ref
DENW014 | Particulate air pollutants | Total suspended particulate matter | 4 | 19861201 | 19920301 | n.a. | unknown | half hourly mean | n.a. | noRef
DENW015 | Gaseous air pollutants | Sulfur dioxide | 1 | 19810101 | 20020903 | UV fluorescence | unknown | half hourly mean | n.a. | ref
DENW015 | Gaseous air pollutants | Ozone | 7 | 20120101 |  | UV absorption | unknown | hourly mean | n.a. | ref
DENW015 | Gaseous air pollutants | Nitrogen dioxide first measurement | 8 | 19810101 | 20030115 | Chemiluminescence | unknown | half hourly mean | n.a. | ref
DENW015 | Gaseous air pollutants | Nitrogen monoxide | 38 | 19810101 | 20030115 | Chemiluminescence | unknown | half hourly mean | n.a. | ref
DENW015 | Gaseous air pollutants | Nitrogen oxides | 9 | 20010101 | 20030115 | Chemiluminescence | unknown | hourly mean | n.a. | ref
DENW015 | Gaseous air pollutants | Carbon monoxide | 10 | 19830201 | 20000222 | n.a. | unknown | half hourly mean | n.a. | ref
DENW015 | Gaseous air pollutants | Benzene | 20 | 20000101 | 20021231 | diffusive sampler | unknown | monthly mean | every month | yes
DENW015 | Gaseous air pollutants | Toluene | 21 | 20000101 | 20021231 | diffusive sampler | unknown | monthly mean | every month | yes
DENW015 | Gaseous air pollutants | m,p-Xylene | 464 | 20000101 | 20021231 | diffusive sampler | unknown | monthly mean | every month | yes
DENW015 | Gaseous air pollutants | o-Xylene | 482 | 20000101 | 20021231 | diffusive sampler | unknown | monthly mean | every month | yes
DENW015 | Particulate air pollutants | Total suspended particulate matter | 4 | 19810901 | 20030115 | Beta ray absorption | unknown | half hourly mean | n.a. | noRef
DENW015 | Particulate air pollutants | Particulate matter - PM10, first measurement | 5 | 20010601 | 20030115 | n.a. | unknown | half hourly mean | n.a. | yes
DENW015 | Meteorological measurands | Wind velocity |  | 20120101 |  | n.a. | unknown | hourly mean | n.a. | noRef
DENW015 | Meteorological measurands | Wind direction |  | 20120101 |  | n.a. | unknown | hourly mean | n.a. | noRef
DENW016 | Gaseous air pollutants | Sulfur dioxide | 1 | 19861201 | 19961231 | n.a. | unknown | half hourly mean | n.a. | ref
DENW016 | Gaseous air pollutants | Nitrogen dioxide first measurement | 8 | 19861201 | 19961231 | n.a. | unknown | half hourly mean | n.a. | ref
DENW016 | Gaseous air pollutants | Nitrogen monoxide | 38 | 19861201 | 19961231 | n.a. | unknown | half hourly mean | n.a. | ref
DENW016 | Gaseous air pollutants | Carbon monoxide | 10 | 19861201 | 19961231 | n.a. | unknown | half hourly mean | n.a. | ref
DENW016 | Particulate air pollutants | Total suspended particulate matter | 4 | 19861201 | 19961231 | n.a. | unknown | half hourly mean | n.a. | noRef
DENW017 | Gaseous air pollutants | Sulfur dioxide | 1 | 19801201 | 19961231 | n.a. | unknown | half hourly mean | n.a. | ref
DENW017 | Gaseous air pollutants | Nitrogen dioxide first measurement | 8 | 19801201 | 19961231 | n.a. | unknown | half hourly mean | n.a. | ref
DENW017 | Gaseous air pollutants | Nitrogen monoxide | 38 | 19801201 | 19961231 | n.a. | unknown | half hourly mean | n.a. | ref
DENW017 | Gaseous air pollutants | Carbon monoxide | 10 | 19851201 | 19961231 | n.a. | unknown | half hourly mean | n.a. | ref
DENW017 | Particulate air pollutants | Total suspended particulate matter | 4 | 19810901 | 19961231 | n.a. | unknown | half hourly mean | n.a. | noRef
DENW018 | Gaseous air pollutants | Sulfur dioxide | 1 | 19801201 | 20020528 | n.a. | unknown | half hourly mean | n.a. | ref
DENW018 | Gaseous air pollutants | Ozone | 7 | 19901001 | 20021231 | UV absorption | unknown | half hourly mean | n.a. | ref
DENW018 | Gaseous air pollutants | Nitrogen dioxide first measurement | 8 | 19801201 | 20021231 | Chemiluminescence | unknown | half hourly mean | n.a. | ref
DENW018 | Gaseous air pollutants | Nitrogen monoxide | 38 | 19801201 | 20021231 | Chemiluminescence | unknown | half hourly mean | n.a. | ref
DENW018 | Gaseous air pollutants | Carbon monoxide | 10 | 19810901 | 20000222 | n.a. | unknown | half hourly mean | n.a. | ref
DENW018 | Particulate air pollutants | Total suspended particulate matter | 4 | 19810901 | 20021231 | Beta ray absorption | unknown | half hourly mean | n.a. | noRef
DENW018 | Particulate air pollutants | Particulate matter - PM10, first measurement | 5 | 20010601 | 20021231 | n.a. | unknown | half hourly mean | n.a. | yes
DENW019 | Gaseous air pollutants | Sulfur dioxide | 1 | 19810801 | 19961231 | n.a. | unknown | half hourly mean | n.a. | ref
DENW019 | Gaseous air pollutants | Nitrogen dioxide first measurement | 8 | 19860701 | 19961231 | n.a. | unknown | half hourly mean | n.a. | ref
DENW019 | Gaseous air pollutants | Nitrogen monoxide | 38 | 19860701 | 19961231 | n.a. | unknown | half hourly mean | n.a. | ref
DENW019 | Gaseous air pollutants | Carbon monoxide | 10 | 19810801 | 19961231 | n.a. | unknown | half hourly mean | n.a. | ref
DENW019 | Particulate air pollutants | Total suspended particulate matter | 4 | 19830501 | 19961231 | n.a. | unknown | half hourly mean | n.a. | noRef
DENW019 | Meteorological measurands | Wind velocity |  | 19810601 | 19961231 | n.a. | unknown | half hourly mean | n.a. | noRef
DENW019 | Meteorological measurands | Wind direction |  | 19810601 | 19961231 | n.a. | unknown | half hourly mean | n.a. | noRef
DENW020 | Gaseous air pollutants | Sulfur dioxide | 1 | 19861001 | 19961231 | n.a. | unknown | half hourly mean | n.a. | ref
DENW020 | Gaseous air pollutants | Nitrogen dioxide first measurement | 8 | 19861001 | 19961231 | n.a. | unknown | half hourly mean | n.a. | ref
DENW020 | Gaseous air pollutants | Nitrogen monoxide | 38 | 19861001 | 19961231 | n.a. | unknown | half hourly mean | n.a. | ref
DENW020 | Gaseous air pollutants | Carbon monoxide | 10 | 19861001 | 19961231 | n.a. | unknown | half hourly mean | n.a. | ref
DENW020 | Particulate air pollutants | Total suspended particulate matter | 4 | 19861001 | 19961231 | n.a. | unknown | half hourly mean | n.a. | noRef
DENW021 | Gaseous air pollutants | Sulfur dioxide | 1 | 20120101 |  | UV fluorescence | unknown | hourly mean | n.a. | ref
DENW021 | Gaseous air pollutants | Ozone | 7 | 20120101 |  | UV absorption | unknown | hourly mean | n.a. | ref
DENW021 | Gaseous air pollutants | Nitrogen dioxide first measurement | 8 | 20120101 |  | Chemiluminescence | unknown | hourly mean | n.a. | ref
DENW021 | Gaseous air pollutants | Nitrogen monoxide | 38 | 20120101 |  | Chemiluminescence | unknown | hourly mean | n.a. | ref
DENW021 | Gaseous air pollutants | Nitrogen oxides | 9 | 20010101 |  | Chemiluminescence | unknown | hourly mean | n.a. | ref
DENW021 | Gaseous air pollutants | Carbon monoxide | 10 | 19811001 | 20020610 | IR-Absorption | unknown | half hourly mean | n.a. | ref
DENW021 | Gaseous air pollutants | Benzene | 20 | 20010319 |  | aktive sampling in tube | unknown | 4-daily mean | about every 4th day | ref
DENW021 | Gaseous air pollutants | Toluene | 21 | 20010319 |  | aktive sampling in tube | unknown | 4-daily mean | about every 4th day
DENW021 | Gaseous air pollutants | m,p-Xylene | 464 | 20010319 |  | aktive sampling in tube | unknown | 4-daily mean | about every 4th day
DENW021 | Gaseous air pollutants | o-Xylene | 482 | 20010319 |  | aktive sampling in tube | unknown | 4-daily mean | about every 4th day
DENW021 | Particulate air pollutants | Total suspended particulate matter | 4 | 19810901 | 20020610 | Beta ray absorption | unknown | half hourly mean | n.a. | noRef
DENW021 | Particulate air pollutants | Particulate matter - PM10, first measurement | 5 | 20120418 |  | Beta ray absorption | unknown | hourly mean | n.a. | yes
DENW021 | Particulate air pollutants | Particulate matter - PM10, second measurement | 5 | 20160101 |  | HVS - automatic filter change 30 m³/h | unknown | daily mean | every day | ref
DENW021 | Pollutants in suspended particulate matter | Lead in total suspended particulate matter |  | 20020709 | 20041231 | HVS - automatic filter change 30 m³/h | unknown | daily mean | about every 2nd day | noRef
DENW021 | Pollutants in suspended particulate matter | Cadmium in total suspended particulate matter |  | 20020709 | 20041231 | HVS - automatic filter change 30 m³/h | unknown | daily mean | about every 2nd day | noRef
DENW021 | Pollutants in suspended particulate matter | Arsenic in total suspended particulate matter |  | 20020709 | 20041231 | HVS - automatic filter change 30 m³/h | unknown | daily mean | about every 2nd day | noRef
DENW021 | Pollutants in suspended particulate matter | Nickel in total suspended particulate matter |  | 20020709 | 20041231 | HVS - automatic filter change 30 m³/h | unknown | daily mean | about every 2nd day | noRef
DENW021 | Pollutants in suspended particulate matter | Benzo(a)pyren in total suspended particulate matter |  | 20020709 | 20041231 | HVS - automatic filter change 30 m³/h | unknown | daily mean | about every 2nd day | noRef
DENW021 | Pollutants in PM10 | Lead in PM10 | 5012 | 20160101 |  | HVS - automatic filter change 30 m³/h | unknown | daily mean | every day | ref
DENW021 | Pollutants in PM10 | Cadmium in PM10 | 5014 | 20160101 |  | HVS - automatic filter change 30 m³/h | unknown | daily mean | every day | ref
DENW021 | Pollutants in PM10 | Arsenic in PM10 | 5018 | 20160101 |  | HVS - automatic filter change 30 m³/h | unknown | daily mean | every day | ref
DENW021 | Pollutants in PM10 | Nickel in PM10 | 5015 | 20160101 |  | HVS - automatic filter change 30 m³/h | unknown | daily mean | every day | ref
DENW021 | Pollutants in PM10 | Benzo(a)pyren in PM10 | 5029 | 20160101 |  | HVS - automatic filter change 30 m³/h | unknown | daily mean | every day | ref
DENW021 | Meteorological measurands | Wind velocity |  | 20120101 |  | n.a. | unknown | hourly mean | n.a. | noRef
DENW021 | Meteorological measurands | Wind direction |  | 20120101 |  | n.a. | unknown | hourly mean | n.a. | noRef
DENW021 | Meteorological measurands | Temperature |  | 20120101 |  | n.a. | unknown | hourly mean | n.a. | noRef
DENW021 | Meteorological measurands | Radiation budget |  | 20120101 |  | n.a. | unknown | hourly sum | n.a. | noRef
DENW021 | Meteorological measurands | Relative humidity |  | 20120101 |  | n.a. | unknown | hourly mean | n.a. | noRef
DENW021 | Meteorological measurands | Atmospheric pressure |  | 20120101 |  | n.a. | unknown | hourly mean | n.a. | noRef
DENW021 | Meteorological measurands | Precipitation |  | 20120101 |  | n.a. | unknown | hourly sum | n.a. | noRef
DENW022 | Gaseous air pollutants | Sulfur dioxide | 1 | 19810801 | 20060811 | UV fluorescence | unknown | half hourly mean | n.a. | ref
DENW022 | Gaseous air pollutants | Nitrogen dioxide first measurement | 8 | 20120101 |  | Chemiluminescence | unknown | hourly mean | n.a. | ref
DENW022 | Gaseous air pollutants | Nitrogen monoxide | 38 | 20120101 |  | Chemiluminescence | unknown | hourly mean | n.a. | ref
DENW022 | Gaseous air pollutants | Nitrogen oxides | 9 | 20010101 |  | Chemiluminescence | unknown | hourly mean | n.a. | ref
DENW022 | Gaseous air pollutants | Carbon monoxide | 10 | 19810801 | 20020924 | IR-Absorption | unknown | half hourly mean | n.a. | ref
DENW022 | Gaseous air pollutants | Benzene | 20 | 20010101 | 20051223 | diffusive sampler | unknown | monthly mean | every month | yes
DENW022 | Gaseous air pollutants | Toluene | 21 | 20010101 | 20051223 | diffusive sampler | unknown | monthly mean | every month | yes
DENW022 | Gaseous air pollutants | m,p-Xylene | 464 | 20010101 | 20051223 | diffusive sampler | unknown | monthly mean | every month | yes
DENW022 | Gaseous air pollutants | o-Xylene | 482 | 20010101 | 20051223 | diffusive sampler | unknown | monthly mean | every month | yes
DENW022 | Particulate air pollutants | Total suspended particulate matter | 4 | 19810901 | 20001025 | Beta ray absorption | unknown | half hourly mean | n.a. | noRef
DENW022 | Particulate air pollutants | Particulate matter - PM10, first measurement | 5 | 20030101 | 20090105 | Beta ray absorption | unknown | half hourly mean | n.a. | yes
DENW022 | Particulate air pollutants | Particulate matter - PM10, second measurement | 5 | 20010101 |  | HVS - automatic filter change 30 m³/h | unknown | daily mean | about every 2nd day | ref
DENW022 | Particulate air pollutants | Particulate matter - PM2,5, first measurement | 6001 | 20111123 |  | Beta ray absorption | unknown | hourly mean | n.a. | yes
DENW022 | Pollutants in PM10 | Lead in PM10 | 5012 | 20080101 | 20151231 | HVS - automatic filter change 30 m³/h | unknown | daily mean | about every 2nd day | ref
DENW022 | Pollutants in PM10 | Cadmium in PM10 | 5014 | 20080101 | 20151231 | HVS - automatic filter change 30 m³/h | unknown | daily mean | about every 2nd day | ref
DENW022 | Pollutants in PM10 | Arsenic in PM10 | 5018 | 20080101 | 20151231 | HVS - automatic filter change 30 m³/h | unknown | daily mean | about every 2nd day | ref
DENW022 | Pollutants in PM10 | Nickel in PM10 | 5015 | 20080101 | 20151231 | HVS - automatic filter change 30 m³/h | unknown | daily mean | about every 2nd day | ref
DENW022 | Pollutants in PM10 | Benzo(a)pyren in PM10 | 5029 | 20010101 |  | HVS - automatic filter change 30 m³/h | unknown | monthly mean | every month | ref
DENW023 | Gaseous air pollutants | Sulfur dioxide | 1 | 19810801 | 20020529 | UV fluorescence | unknown | half hourly mean | n.a. | ref
DENW023 | Gaseous air pollutants | Nitrogen dioxide first measurement | 8 | 19810801 | 20021231 | Chemiluminescence | unknown | half hourly mean | n.a. | ref
DENW023 | Gaseous air pollutants | Nitrogen monoxide | 38 | 19810801 | 20021231 | Chemiluminescence | unknown | half hourly mean | n.a. | ref
DENW023 | Gaseous air pollutants | Carbon monoxide | 10 | 19810901 | 20020506 | n.a. | unknown | half hourly mean | n.a. | ref
DENW023 | Gaseous air pollutants | Benzene | 20 | 20010101 | 20021231 | diffusive sampler | unknown | monthly mean | every month | yes
DENW023 | Gaseous air pollutants | Toluene | 21 | 20010101 | 20021231 | diffusive sampler | unknown | monthly mean | every month | yes
DENW023 | Gaseous air pollutants | m,p-Xylene | 464 | 20010101 | 20021231 | diffusive sampler | unknown | monthly mean | every month | yes
DENW023 | Gaseous air pollutants | o-Xylene | 482 | 20010101 | 20021231 | diffusive sampler | unknown | monthly mean | every month | yes
DENW023 | Particulate air pollutants | Total suspended particulate matter | 4 | 19810901 | 20021231 | Beta ray absorption | unknown | half hourly mean | n.a. | noRef
DENW023 | Particulate air pollutants | Particulate matter - PM10, first measurement | 5 | 20010601 | 20021231 | n.a. | unknown | half hourly mean | n.a. | yes
DENW024 | Gaseous air pollutants | Sulfur dioxide | 1 | 20120101 |  | UV fluorescence | unknown | hourly mean | n.a. | ref
DENW024 | Gaseous air pollutants | Nitrogen dioxide first measurement | 8 | 20120101 |  | Chemiluminescence | unknown | hourly mean | n.a. | ref
DENW024 | Gaseous air pollutants | Nitrogen monoxide | 38 | 20120101 |  | Chemiluminescence | unknown | hourly mean | n.a. | ref
DENW024 | Gaseous air pollutants | Nitrogen oxides | 9 | 20010101 |  | Chemiluminescence | unknown | hourly mean | n.a. | ref
DENW024 | Gaseous air pollutants | Carbon monoxide | 10 | 19851101 | 20020703 | IR-Absorption | unknown | half hourly mean | n.a. | ref
DENW024 | Gaseous air pollutants | Benzene | 20 | 20010101 | 20051223 | diffusive sampler | unknown | monthly mean | every month | yes
DENW024 | Gaseous air pollutants | Toluene | 21 | 20010101 | 20051223 | diffusive sampler | unknown | monthly mean | every month | yes
DENW024 | Gaseous air pollutants | m,p-Xylene | 464 | 20010101 | 20051223 | diffusive sampler | unknown | monthly mean | every month | yes
DENW024 | Gaseous air pollutants | o-Xylene | 482 | 20010101 | 20051223 | diffusive sampler | unknown | monthly mean | every month | yes
DENW024 | Particulate air pollutants | Total suspended particulate matter | 4 | 19851101 | 20020917 | Beta ray absorption | unknown | half hourly mean | n.a. | noRef
DENW024 | Particulate air pollutants | Particulate matter - PM10, first measurement | 5 | 20120101 |  | nephelometry and beta attenuation | unknown | hourly mean | n.a. | yes
DENW024 | Particulate air pollutants | Particulate matter - PM2,5, first measurement | 6001 | 20111123 |  | Beta ray absorption | unknown | hourly mean | n.a. | yes
DENW024 | Particulate air pollutants | Particulate matter - PM2,5, second measurement | 6001 | 20100101 |  | LVS - automatic filter change 2,3 m³/h | unknown | daily mean | every day | ref
DENW024 | Meteorological measurands | Wind velocity |  | 20120101 |  | n.a. | unknown | hourly mean | n.a. | noRef
DENW024 | Meteorological measurands | Wind direction |  | 20120101 |  | n.a. | unknown | hourly mean | n.a. | noRef
DENW024 | Meteorological measurands | Temperature |  | 20120101 |  | n.a. | unknown | hourly mean | n.a. | noRef
DENW024 | Meteorological measurands | Radiation budget |  | 20120101 |  | n.a. | unknown | hourly sum | n.a. | noRef
DENW024 | Meteorological measurands | Relative humidity |  | 20120101 |  | n.a. | unknown | hourly mean | n.a. | noRef
DENW024 | Meteorological measurands | Atmospheric pressure |  | 20120101 |  | n.a. | unknown | hourly mean | n.a. | noRef
DENW024 | Meteorological measurands | Precipitation |  | 20120101 |  | n.a. | unknown | hourly sum | n.a. | noRef
DENW025 | Gaseous air pollutants | Sulfur dioxide | 1 | 19810801 | 19961231 | n.a. | unknown | half hourly mean | n.a. | ref
DENW025 | Gaseous air pollutants | Nitrogen dioxide first measurement | 8 | 19811101 | 19961231 | n.a. | unknown | half hourly mean | n.a. | ref
DENW025 | Gaseous air pollutants | Nitrogen monoxide | 38 | 19811101 | 19961231 | n.a. | unknown | half hourly mean | n.a. | ref
DENW025 | Gaseous air pollutants | Carbon monoxide | 10 | 19810901 | 19961231 | n.a. | unknown | half hourly mean | n.a. | ref
DENW025 | Particulate air pollutants | Total suspended particulate matter | 4 | 19810901 | 19961231 | n.a. | unknown | half hourly mean | n.a. | noRef
DENW026 | Gaseous air pollutants | Sulfur dioxide | 1 | 19810801 | 19961231 | n.a. | unknown | half hourly mean | n.a. | ref
DENW026 | Gaseous air pollutants | Nitrogen dioxide first measurement | 8 | 19810801 | 19961231 | n.a. | unknown | half hourly mean | n.a. | ref
DENW026 | Gaseous air pollutants | Nitrogen monoxide | 38 | 19810801 | 19961231 | n.a. | unknown | half hourly mean | n.a. | ref
DENW026 | Gaseous air pollutants | Carbon monoxide | 10 | 19851201 | 19961231 | n.a. | unknown | half hourly mean | n.a. | ref
DENW026 | Particulate air pollutants | Total suspended particulate matter | 4 | 19830501 | 19961231 | n.a. | unknown | half hourly mean | n.a. | noRef
DENW026 | Meteorological measurands | Wind velocity |  | 19810601 | 19961231 | n.a. | unknown | half hourly mean | n.a. | noRef
DENW026 | Meteorological measurands | Wind direction |  | 19810601 | 19961231 | n.a. | unknown | half hourly mean | n.a. | noRef
DENW026 | Meteorological measurands | Temperature |  | 19810601 | 19961231 | n.a. | unknown | half hourly mean | n.a. | noRef
DENW026 | Meteorological measurands | Radiation budget |  | 19810601 | 19961231 | n.a. | unknown | half hourly mean | n.a. | noRef
DENW026 | Meteorological measurands | Relative humidity |  | 19810601 | 19961231 | n.a. | unknown | half hourly mean | n.a. | noRef
DENW026 | Meteorological measurands | Atmospheric pressure |  | 19810601 | 19961231 | n.a. | unknown | half hourly mean | n.a. | noRef
DENW026 | Meteorological measurands | Precipitation |  | 19810601 | 19961231 | n.a. | unknown | half hourly mean | n.a. | noRef
DENW027 | Gaseous air pollutants | Sulfur dioxide | 1 | 19810801 | 19961231 | n.a. | unknown | half hourly mean | n.a. | ref
DENW027 | Gaseous air pollutants | Nitrogen dioxide first measurement | 8 | 19811001 | 19961231 | n.a. | unknown | half hourly mean | n.a. | ref
DENW027 | Gaseous air pollutants | Nitrogen monoxide | 38 | 19811001 | 19961231 | n.a. | unknown | half hourly mean | n.a. | ref
DENW027 | Gaseous air pollutants | Carbon monoxide | 10 | 19850501 | 19961231 | n.a. | unknown | half hourly mean | n.a. | ref
DENW027 | Particulate air pollutants | Total suspended particulate matter | 4 | 19810901 | 19961231 | n.a. | unknown | half hourly mean | n.a. | noRef
DENW028 | Gaseous air pollutants | Sulfur dioxide | 1 | 19810801 | 20060811 | UV fluorescence | unknown | half hourly mean | n.a. | ref
DENW028 | Gaseous air pollutants | Ozone | 7 | 19820101 | 20070625 | UV absorption | unknown | half hourly mean | n.a. | ref
DENW028 | Gaseous air pollutants | Nitrogen dioxide first measurement | 8 | 19810801 | 20070625 | Chemiluminescence | unknown | half hourly mean | n.a. | ref
DENW028 | Gaseous air pollutants | Nitrogen dioxide second measurement | 8 | 20040727 | 20070829 | Diffusive Sampler | unknown | monthly mean | every month | yes
DENW028 | Gaseous air pollutants | Nitrogen monoxide | 38 | 19810801 | 20070625 | Chemiluminescence | unknown | half hourly mean | n.a. | ref
DENW028 | Gaseous air pollutants | Carbon monoxide | 10 | 19810801 | 20020902 | IR-Absorption | unknown | half hourly mean | n.a. | ref
DENW028 | Gaseous air pollutants | Benzene | 20 | 20010212 | 20070629 | aktive sampling in tube | unknown | 4-daily mean | about every 4th day | ref
DENW028 | Gaseous air pollutants | Toluene | 21 | 20010212 | 20070629 | aktive sampling in tube | unknown | 4-daily mean | about every 4th day
DENW028 | Gaseous air pollutants | m,p-Xylene | 464 | 20010212 | 20070629 | aktive sampling in tube | unknown | 4-daily mean | about every 4th day
DENW028 | Gaseous air pollutants | o-Xylene | 482 | 20010212 | 20070629 | aktive sampling in tube | unknown | 4-daily mean | about every 4th day
DENW028 | Particulate air pollutants | Total suspended particulate matter | 4 | 19810901 | 20000919 | Beta ray absorption | unknown | half hourly mean | n.a. | noRef
DENW028 | Particulate air pollutants | Particulate matter - PM10, first measurement | 5 | 20030101 | 20070625 | Tapered Element Oscillating Microbalance (TEOM) | unknown | half hourly mean | n.a. | yes
DENW028 | Particulate air pollutants | Particulate matter - PM10, second measurement | 5 | 20010101 | 20070629 | HVS - automatic filter change 30 m³/h | unknown | daily mean | about every 2nd day | ref
DENW028 | Particulate air pollutants | Particulate matter - PM2,5, first measurement | 6001 | 20070101 | 20070629 | LVS - automatic filter change 2,3 m³/h | unknown | daily mean | about every 2nd day | ref
DENW028 | Pollutants in PM10 | Lead in PM10 | 5012 | 20010101 | 20070629 | HVS - automatic filter change 30 m³/h | unknown | daily mean | about every 2nd day | ref
DENW028 | Pollutants in PM10 | Cadmium in PM10 | 5014 | 20010101 | 20070629 | HVS - automatic filter change 30 m³/h | unknown | daily mean | about every 2nd day | ref
DENW028 | Pollutants in PM10 | Arsenic in PM10 | 5018 | 20010101 | 20070629 | HVS - automatic filter change 30 m³/h | unknown | daily mean | about every 2nd day | ref
DENW028 | Pollutants in PM10 | Nickel in PM10 | 5015 | 20010101 | 20070629 | HVS - automatic filter change 30 m³/h | unknown | daily mean | about every 2nd day | ref
DENW028 | Pollutants in PM10 | Benzo(a)pyren in PM10 | 5029 | 20040101 | 20070629 | HVS - automatic filter change 30 m³/h | unknown | daily mean | about every 2nd day | ref
DENW029 | Gaseous air pollutants | Sulfur dioxide | 1 | 19861101 | 20020527 | UV fluorescence | unknown | half hourly mean | n.a. | ref
DENW029 | Gaseous air pollutants | Ozone | 7 | 19890701 | 20071231 | UV absorption | unknown | half hourly mean | n.a. | ref
DENW029 | Gaseous air pollutants | Nitrogen dioxide first measurement | 8 | 20120101 |  | Chemiluminescence | unknown | hourly mean | n.a. | ref
DENW029 | Gaseous air pollutants | Nitrogen monoxide | 38 | 20120101 |  | Chemiluminescence | unknown | hourly mean | n.a. | ref
DENW029 | Gaseous air pollutants | Nitrogen oxides | 9 | 20010101 |  | Chemiluminescence | unknown | hourly mean | n.a. | ref
DENW029 | Gaseous air pollutants | Carbon monoxide | 10 | 19861101 | 19951122 | n.a. | unknown | half hourly mean | n.a. | ref
DENW029 | Particulate air pollutants | Total suspended particulate matter | 4 | 19861101 | 20030717 | Beta ray absorption | unknown | half hourly mean | n.a. | noRef
DENW029 | Particulate air pollutants | Particulate matter - PM10, first measurement | 5 | 20130411 |  | Beta ray absorption | unknown | hourly mean | n.a. | yes
DENW029 | Meteorological measurands | Wind velocity |  | 20120101 |  | n.a. | unknown | hourly mean | n.a. | noRef
DENW029 | Meteorological measurands | Wind direction |  | 20120101 |  | n.a. | unknown | hourly mean | n.a. | noRef
DENW030 | Gaseous air pollutants | Sulfur dioxide | 1 | 19861201 | 20060817 | UV fluorescence | unknown | half hourly mean | n.a. | ref
DENW030 | Gaseous air pollutants | Ozone | 7 | 20120101 |  | UV absorption | unknown | hourly mean | n.a. | ref
DENW030 | Gaseous air pollutants | Nitrogen dioxide first measurement | 8 | 20120101 |  | Chemiluminescence | unknown | hourly mean | n.a. | ref
DENW030 | Gaseous air pollutants | Nitrogen monoxide | 38 | 20120101 |  | Chemiluminescence | unknown | hourly mean | n.a. | ref
DENW030 | Gaseous air pollutants | Nitrogen oxides | 9 | 20010101 |  | Chemiluminescence | unknown | hourly mean | n.a. | ref
DENW030 | Gaseous air pollutants | Carbon monoxide | 10 | 19861201 | 19990924 | n.a. | unknown | half hourly mean | n.a. | ref
DENW030 | Particulate air pollutants | Total suspended particulate matter | 4 | 19861201 | 20030722 | Beta ray absorption | unknown | half hourly mean | n.a. | noRef
DENW030 | Particulate air pollutants | Particulate matter - PM10, first measurement | 5 | 20120101 |  | nephelometry and beta attenuation | unknown | hourly mean | n.a. | yes
DENW030 | Particulate air pollutants | Particulate matter - PM2,5, first measurement | 6001 | 20120101 |  | nephelometry and beta attenuation | unknown | hourly mean | n.a. | yes
DENW030 | Meteorological measurands | Wind velocity |  | 20120101 |  | n.a. | unknown | hourly mean | n.a. | noRef
DENW030 | Meteorological measurands | Wind direction |  | 20120101 |  | n.a. | unknown | hourly mean | n.a. | noRef
DENW030 | Meteorological measurands | Temperature |  | 20120101 |  | n.a. | unknown | hourly mean | n.a. | noRef
DENW030 | Meteorological measurands | Radiation budget |  | 20120101 |  | n.a. | unknown | hourly sum | n.a. | noRef
DENW030 | Meteorological measurands | Relative humidity |  | 20120101 |  | n.a. | unknown | hourly mean | n.a. | noRef
DENW030 | Meteorological measurands | Atmospheric pressure |  | 20120101 |  | n.a. | unknown | hourly mean | n.a. | noRef
DENW030 | Meteorological measurands | Precipitation |  | 20120101 |  | n.a. | unknown | hourly sum | n.a. | noRef
DENW031 | Gaseous air pollutants | Sulfur dioxide | 1 | 19811001 | 19961231 | n.a. | unknown | half hourly mean | n.a. | ref
DENW031 | Gaseous air pollutants | Nitrogen dioxide first measurement | 8 | 19790501 | 19961231 | n.a. | unknown | half hourly mean | n.a. | ref
DENW031 | Gaseous air pollutants | Nitrogen monoxide | 38 | 19801201 | 19961231 | n.a. | unknown | half hourly mean | n.a. | ref
DENW031 | Gaseous air pollutants | Carbon monoxide | 10 | 19851212 | 19961231 | n.a. | unknown | half hourly mean | n.a. | ref
DENW031 | Particulate air pollutants | Total suspended particulate matter | 4 | 19830501 | 19961231 | n.a. | unknown | half hourly mean | n.a. | noRef
DENW031 | Meteorological measurands | Wind velocity |  | 19781101 | 19961231 | n.a. | unknown | half hourly mean | n.a. | noRef
DENW031 | Meteorological measurands | Wind direction |  | 19781101 | 19961231 | n.a. | unknown | half hourly mean | n.a. | noRef
DENW032 | Gaseous air pollutants | Sulfur dioxide | 1 | 19790501 | 19961231 | n.a. | unknown | half hourly mean | n.a. | ref
DENW032 | Gaseous air pollutants | Nitrogen dioxide first measurement | 8 | 19870101 | 19961231 | n.a. | unknown | half hourly mean | n.a. | ref
DENW032 | Gaseous air pollutants | Nitrogen monoxide | 38 | 19870101 | 19961231 | n.a. | unknown | half hourly mean | n.a. | ref
DENW032 | Gaseous air pollutants | Carbon monoxide | 10 | 19790501 | 19961231 | n.a. | unknown | half hourly mean | n.a. | ref
DENW032 | Particulate air pollutants | Total suspended particulate matter | 4 | 19830501 | 19961231 | n.a. | unknown | half hourly mean | n.a. | noRef
DENW033 | Gaseous air pollutants | Sulfur dioxide | 1 | 19790501 | 19961231 | n.a. | unknown | half hourly mean | n.a. | ref
DENW033 | Gaseous air pollutants | Nitrogen dioxide first measurement | 8 | 19790501 | 19961231 | n.a. | unknown | half hourly mean | n.a. | ref
DENW033 | Gaseous air pollutants | Nitrogen monoxide | 38 | 19801201 | 19961231 | n.a. | unknown | half hourly mean | n.a. | ref
DENW033 | Gaseous air pollutants | Carbon monoxide | 10 | 19851212 | 19961231 | n.a. | unknown | half hourly mean | n.a. | ref
DENW033 | Particulate air pollutants | Total suspended particulate matter | 4 | 19830501 | 19961231 | n.a. | unknown | half hourly mean | n.a. | noRef
DENW034 | Gaseous air pollutants | Sulfur dioxide | 1 | 20120101 |  | UV fluorescence | unknown | hourly mean | n.a. | ref
DENW034 | Gaseous air pollutants | Ozone | 7 | 20120101 |  | UV absorption | unknown | hourly mean | n.a. | ref
DENW034 | Gaseous air pollutants | Nitrogen dioxide first measurement | 8 | 20120101 |  | Chemiluminescence | unknown | hourly mean | n.a. | ref
DENW034 | Gaseous air pollutants | Nitrogen dioxide second measurement | 8 | 20100101 |  | Diffusive Sampler | unknown | monthly mean | every month | yes
DENW034 | Gaseous air pollutants | Nitrogen monoxide | 38 | 20120101 |  | Chemiluminescence | unknown | hourly mean | n.a. | ref
DENW034 | Gaseous air pollutants | Nitrogen oxides | 9 | 20010101 |  | Chemiluminescence | unknown | hourly mean | n.a. | ref
DENW034 | Gaseous air pollutants | Carbon monoxide | 10 | 19810102 | 20051231 | IR-Absorption | unknown | half hourly mean | n.a. | ref
DENW034 | Gaseous air pollutants | Benzene | 20 | 20010101 | 20051223 | diffusive sampler | unknown | monthly mean | every month | yes
DENW034 | Gaseous air pollutants | Toluene | 21 | 20010101 | 20051223 | diffusive sampler | unknown | monthly mean | every month | yes
DENW034 | Gaseous air pollutants | m,p-Xylene | 464 | 20010101 | 20051223 | diffusive sampler | unknown | monthly mean | every month | yes
DENW034 | Gaseous air pollutants | o-Xylene | 482 | 20010101 | 20051223 | diffusive sampler | unknown | monthly mean | every month | yes
DENW034 | Particulate air pollutants | Total suspended particulate matter | 4 | 19810102 | 20021004 | Beta ray absorption | unknown | half hourly mean | n.a. | noRef
DENW034 | Particulate air pollutants | Particulate matter - PM10, first measurement | 5 | 20120101 |  | nephelometry and beta attenuation | unknown | hourly mean | n.a. | yes
DENW034 | Particulate air pollutants | Particulate matter - PM10, second measurement | 5 | 20030910 |  | HVS - automatic filter change 30 m³/h | unknown | daily mean | about every 2nd day | ref
DENW034 | Pollutants in PM10 | Lead in PM10 | 5012 | 20030910 |  | HVS - automatic filter change 30 m³/h | unknown | daily mean | about every 2nd day | ref
DENW034 | Pollutants in PM10 | Cadmium in PM10 | 5014 | 20030910 |  | HVS - automatic filter change 30 m³/h | unknown | daily mean | about every 2nd day | ref
DENW034 | Pollutants in PM10 | Arsenic in PM10 | 5018 | 20030910 |  | HVS - automatic filter change 30 m³/h | unknown | daily mean | about every 2nd day | ref
DENW034 | Pollutants in PM10 | Nickel in PM10 | 5015 | 20030910 |  | HVS - automatic filter change 30 m³/h | unknown | daily mean | about every 2nd day | ref
DENW034 | Pollutants in PM10 | Benzo(a)pyren in PM10 | 5029 | 20040101 |  | HVS - automatic filter change 30 m³/h | unknown | monthly mean | every month | ref
DENW034 | Meteorological measurands | Wind velocity |  | 20120101 |  | n.a. | unknown | hourly mean | n.a. | noRef
DENW034 | Meteorological measurands | Wind direction |  | 20120101 |  | n.a. | unknown | hourly mean | n.a. | noRef
DENW034 | Meteorological measurands | Temperature |  | 20120101 |  | n.a. | unknown | hourly mean | n.a. | noRef
DENW034 | Meteorological measurands | Radiation budget |  | 20120101 |  | n.a. | unknown | hourly sum | n.a. | noRef
DENW034 | Meteorological measurands | Relative humidity |  | 20120101 |  | n.a. | unknown | hourly mean | n.a. | noRef
DENW034 | Meteorological measurands | Atmospheric pressure |  | 20120101 |  | n.a. | unknown | hourly mean | n.a. | noRef
DENW034 | Meteorological measurands | Precipitation |  | 20120101 |  | n.a. | unknown | hourly sum | n.a. | noRef
DENW035 | Gaseous air pollutants | Sulfur dioxide | 1 | 19790701 | 19961231 | n.a. | unknown | half hourly mean | n.a. | ref
DENW035 | Gaseous air pollutants | Nitrogen dioxide first measurement | 8 | 19790701 | 19961231 | n.a. | unknown | half hourly mean | n.a. | ref
DENW035 | Gaseous air pollutants | Nitrogen monoxide | 38 | 19801201 | 19961231 | n.a. | unknown | half hourly mean | n.a. | ref
DENW035 | Gaseous air pollutants | Carbon monoxide | 10 | 19790701 | 19961231 | n.a. | unknown | half hourly mean | n.a. | ref
DENW035 | Particulate air pollutants | Total suspended particulate matter | 4 | 19800901 | 19961231 | n.a. | unknown | half hourly mean | n.a. | noRef
DENW036 | Gaseous air pollutants | Sulfur dioxide | 1 | 19790901 | 20020905 | UV fluorescence | unknown | half hourly mean | n.a. | ref
DENW036 | Gaseous air pollutants | Ozone | 7 | 19820101 | 20021231 | UV absorption | unknown | half hourly mean | n.a. | ref
DENW036 | Gaseous air pollutants | Nitrogen dioxide first measurement | 8 | 19790501 | 20021231 | Chemiluminescence | unknown | half hourly mean | n.a. | ref
DENW036 | Gaseous air pollutants | Nitrogen monoxide | 38 | 19801201 | 20021231 | Chemiluminescence | unknown | half hourly mean | n.a. | ref
DENW036 | Gaseous air pollutants | Carbon monoxide | 10 | 19790501 | 20020905 | IR-Absorption | unknown | half hourly mean | n.a. | ref
DENW036 | Particulate air pollutants | Total suspended particulate matter | 4 | 19791001 | 20021231 | Beta ray absorption | unknown | half hourly mean | n.a. | noRef
DENW036 | Particulate air pollutants | Particulate matter - PM10, first measurement | 5 | 20010601 | 20021231 | n.a. | unknown | half hourly mean | n.a. | yes
DENW037 | Gaseous air pollutants | Sulfur dioxide | 1 | 19790501 | 20071231 | UV fluorescence | unknown | half hourly mean | n.a. | ref
DENW037 | Gaseous air pollutants | Nitrogen dioxide first measurement | 8 | 19790501 | 20071231 | Chemiluminescence | unknown | half hourly mean | n.a. | ref
DENW037 | Gaseous air pollutants | Nitrogen monoxide | 38 | 19801201 | 20071231 | Chemiluminescence | unknown | half hourly mean | n.a. | ref
DENW037 | Gaseous air pollutants | Carbon monoxide | 10 | 19790501 | 20020614 | n.a. | unknown | half hourly mean | n.a. | ref
DENW037 | Gaseous air pollutants | Benzene | 20 | 20010101 | 20051223 | diffusive sampler | unknown | monthly mean | every month | yes
DENW037 | Gaseous air pollutants | Toluene | 21 | 20010101 | 20051223 | diffusive sampler | unknown | monthly mean | every month | yes
DENW037 | Gaseous air pollutants | m,p-Xylene | 464 | 20010101 | 20051223 | diffusive sampler | unknown | monthly mean | every month | yes
DENW037 | Gaseous air pollutants | o-Xylene | 482 | 20010101 | 20051223 | diffusive sampler | unknown | monthly mean | every month | no
DENW037 | Particulate air pollutants | Total suspended particulate matter | 4 | 19791001 | 20000920 | n.a. | unknown | half hourly mean | n.a. | noRef
DENW037 | Particulate air pollutants | Particulate matter - PM10, first measurement | 5 | 20030101 | 20071231 | Tapered Element Oscillating Microbalance (TEOM) | unknown | half hourly mean | n.a. | yes
DENW037 | Particulate air pollutants | Particulate matter - PM10, second measurement | 5 | 20010101 | 20071231 | HVS - automatic filter change 30 m³/h | unknown | daily mean | about every 2nd day | ref
DENW037 | Particulate air pollutants | Particulate matter - PM2,5, first measurement | 6001 | 20010101 | 20071231 | LVS - automatic filter change 2,3 m³/h | unknown | daily mean | 156 days/year | ref
DENW037 | Pollutants in PM10 | Lead in PM10 | 5012 | 20010101 | 20071231 | HVS - automatic filter change 30 m³/h | unknown | daily mean | about every 2nd day | ref
DENW037 | Pollutants in PM10 | Cadmium in PM10 | 5014 | 20010101 | 20071231 | HVS - automatic filter change 30 m³/h | unknown | daily mean | about every 2nd day | ref
DENW037 | Pollutants in PM10 | Arsenic in PM10 | 5018 | 20010101 | 20071231 | HVS - automatic filter change 30 m³/h | unknown | daily mean | about every 2nd day | ref
DENW037 | Pollutants in PM10 | Nickel in PM10 | 5015 | 20010101 | 20071231 | HVS - automatic filter change 30 m³/h | unknown | daily mean | about every 2nd day | ref
DENW037 | Pollutants in PM10 | Benzo(a)pyren in PM10 | 5029 | 20040101 | 20071231 | HVS - automatic filter change 30 m³/h | unknown | monthly mean | every month | ref
DENW038 | Gaseous air pollutants | Sulfur dioxide | 1 | 19790501 | 20020910 | UV fluorescence | unknown | half hourly mean | n.a. | ref
DENW038 | Gaseous air pollutants | Ozone | 7 | 20120101 |  | UV absorption | unknown | hourly mean | n.a. | ref
DENW038 | Gaseous air pollutants | Nitrogen dioxide first measurement | 8 | 20120101 |  | Chemiluminescence | unknown | hourly mean | n.a. | ref
DENW038 | Gaseous air pollutants | Nitrogen monoxide | 38 | 20120101 |  | Chemiluminescence | unknown | hourly mean | n.a. | ref
DENW038 | Gaseous air pollutants | Nitrogen oxides | 9 | 20010101 |  | Chemiluminescence | unknown | hourly mean | n.a. | ref
DENW038 | Gaseous air pollutants | Carbon monoxide | 10 | 19851101 | 20001114 | n.a. | unknown | half hourly mean | n.a. | ref
DENW038 | Gaseous air pollutants | Benzene | 20 | 20010101 | 20021231 | diffusive sampler | unknown | monthly mean | every month | yes
DENW038 | Gaseous air pollutants | Toluene | 21 | 20010101 | 20021231 | diffusive sampler | unknown | monthly mean | every month | yes
DENW038 | Gaseous air pollutants | m,p-Xylene | 464 | 20010101 | 20021231 | diffusive sampler | unknown | monthly mean | every month | yes
DENW038 | Gaseous air pollutants | o-Xylene | 482 | 20010101 | 20021231 | diffusive sampler | unknown | monthly mean | every month | yes
DENW038 | Particulate air pollutants | Total suspended particulate matter | 4 | 19791001 | 20011128 | Beta ray absorption | unknown | half hourly mean | n.a. | noRef
DENW038 | Particulate air pollutants | Particulate matter - PM10, first measurement | 5 | 20120101 |  | nephelometry and beta attenuation | unknown | hourly mean | n.a. | yes
DENW038 | Particulate air pollutants | Particulate matter - PM10, second measurement | 5 | 20100101 |  | HVS - automatic filter change 30 m³/h | unknown | daily mean | every day | ref
DENW038 | Particulate air pollutants | Particulate matter - PM2,5, first measurement | 6001 | 20080101 |  | LVS - automatic filter change 2,3 m³/h | unknown | daily mean | about every 2nd day | ref
DENW038 | Pollutants in PM10 | Lead in PM10 | 5012 | 20100101 |  | HVS - automatic filter change 30 m³/h | unknown | daily mean | every day | ref
DENW038 | Pollutants in PM10 | Cadmium in PM10 | 5014 | 20100101 |  | HVS - automatic filter change 30 m³/h | unknown | daily mean | every day | ref
DENW038 | Pollutants in PM10 | Arsenic in PM10 | 5018 | 20100101 |  | HVS - automatic filter change 30 m³/h | unknown | daily mean | every day | ref
DENW038 | Pollutants in PM10 | Nickel in PM10 | 5015 | 20100101 |  | HVS - automatic filter change 30 m³/h | unknown | daily mean | every day | ref
DENW038 | Pollutants in PM10 | Benzo(a)pyren in PM10 | 5029 | 20120101 |  | HVS - automatic filter change 30 m³/h | unknown | daily mean | every day | ref
DENW038 | Meteorological measurands | Wind velocity |  | 20120101 |  | n.a. | unknown | hourly mean | n.a. | noRef
DENW038 | Meteorological measurands | Wind direction |  | 20120101 |  | n.a. | unknown | hourly mean | n.a. | noRef
DENW039 | Gaseous air pollutants | Sulfur dioxide | 1 | 19790501 | 20020924 | UV fluorescence | unknown | half hourly mean | n.a. | ref
DENW039 | Gaseous air pollutants | Nitrogen dioxide first measurement | 8 | 19830401 | 20021231 | Chemiluminescence | unknown | half hourly mean | n.a. | ref
DENW039 | Gaseous air pollutants | Nitrogen monoxide | 38 | 19830401 | 20021231 | Chemiluminescence | unknown | half hourly mean | n.a. | ref
DENW039 | Gaseous air pollutants | Carbon monoxide | 10 | 19851101 | 20000223 | n.a. | unknown | half hourly mean | n.a. | ref
DENW039 | Particulate air pollutants | Total suspended particulate matter | 4 | 19791001 | 20021231 | Beta ray absorption | unknown | half hourly mean | n.a. | noRef
DENW039 | Particulate air pollutants | Particulate matter - PM10, first measurement | 5 | 20020101 | 20021231 | HVS - automatic filter change 30 m³/h | unknown | daily mean | about every 2nd day | ref
DENW039 | Pollutants in PM10 | Lead in PM10 | 5012 | 20020101 | 20021231 | HVS - automatic filter change 30 m³/h | unknown | daily mean | every day | ref
DENW039 | Pollutants in PM10 | Cadmium in PM10 | 5014 | 20020101 | 20021231 | HVS - automatic filter change 30 m³/h | unknown | daily mean | every day | ref
DENW039 | Pollutants in PM10 | Arsenic in PM10 | 5018 | 20020101 | 20021231 | HVS - automatic filter change 30 m³/h | unknown | daily mean | every day | ref
DENW039 | Pollutants in PM10 | Nickel in PM10 | 5015 | 20020101 | 20021231 | HVS - automatic filter change 30 m³/h | unknown | daily mean | every day | ref
DENW039 | Pollutants in PM10 | Benzo(a)pyren in PM10 | 5029 | 20020101 | 20021231 | HVS - automatic filter change 30 m³/h | unknown | daily mean | every day | ref
DENW040 | Gaseous air pollutants | Sulfur dioxide | 1 | 20120101 |  | UV fluorescence | unknown | hourly mean | n.a. | ref
DENW040 | Gaseous air pollutants | Nitrogen dioxide first measurement | 8 | 19790501 | 20030116 | Chemiluminescence | unknown | half hourly mean | n.a. | ref
DENW040 | Gaseous air pollutants | Nitrogen monoxide | 38 | 19801201 | 20030116 | Chemiluminescence | unknown | half hourly mean | n.a. | ref
DENW040 | Gaseous air pollutants | Carbon monoxide | 10 | 19851101 | 20020718 | IR-Absorption | unknown | half hourly mean | n.a. | ref
DENW040 | Gaseous air pollutants | Benzene | 20 | 20010101 | 20021231 | diffusive sampler | unknown | monthly mean | every month | yes
DENW040 | Gaseous air pollutants | Toluene | 21 | 20010101 | 20021231 | diffusive sampler | unknown | monthly mean | every month | yes
DENW040 | Gaseous air pollutants | m,p-Xylene | 464 | 20010101 | 20021231 | diffusive sampler | unknown | monthly mean | every month | yes
DENW040 | Gaseous air pollutants | o-Xylene | 482 | 20010101 | 20021231 | diffusive sampler | unknown | monthly mean | every month | yes
DENW040 | Particulate air pollutants | Total suspended particulate matter | 4 | 19791001 | 20030717 | Beta ray absorption | unknown | half hourly mean | n.a. | noRef
DENW040 | Particulate air pollutants | Particulate matter - PM10, first measurement | 5 | 20131104 |  | Beta ray absorption | unknown | hourly mean | n.a. | yes
DENW040 | Particulate air pollutants | Particulate matter - PM10, second measurement | 5 | 20030922 |  | HVS - automatic filter change 30 m³/h | unknown | daily mean | about every 2nd day | ref
DENW040 | Pollutants in PM10 | Lead in PM10 | 5012 | 20080101 | 20161231 | HVS - automatic filter change 30 m³/h | unknown | daily mean | about every 2nd day | ref
DENW040 | Pollutants in PM10 | Cadmium in PM10 | 5014 | 20080101 | 20161231 | HVS - automatic filter change 30 m³/h | unknown | daily mean | about every 2nd day | ref
DENW040 | Pollutants in PM10 | Arsenic in PM10 | 5018 | 20080101 | 20161231 | HVS - automatic filter change 30 m³/h | unknown | daily mean | about every 2nd day | ref
DENW040 | Pollutants in PM10 | Nickel in PM10 | 5015 | 20080101 | 20161231 | HVS - automatic filter change 30 m³/h | unknown | daily mean | about every 2nd day | ref
DENW040 | Pollutants in PM10 | Benzo(a)pyren in PM10 | 5029 | 20040101 | 20161231 | HVS - automatic filter change 30 m³/h | unknown | monthly mean | every month | ref
DENW040 | Meteorological measurands | Wind velocity |  | 19791101 |  | n.a. | unknown | half hourly mean | n.a. | noRef
DENW040 | Meteorological measurands | Wind direction |  | 19791101 |  | n.a. | unknown | half hourly mean | n.a. | noRef
DENW041 | Gaseous air pollutants | Sulfur dioxide | 1 | 19861101 | 19961231 | n.a. | unknown | half hourly mean | n.a. | ref
DENW041 | Gaseous air pollutants | Nitrogen dioxide first measurement | 8 | 19861201 | 19961231 | n.a. | unknown | half hourly mean | n.a. | ref
DENW041 | Gaseous air pollutants | Nitrogen monoxide | 38 | 19861201 | 19961231 | n.a. | unknown | half hourly mean | n.a. | ref
DENW041 | Gaseous air pollutants | Carbon monoxide | 10 | 19861101 | 19961231 | n.a. | unknown | half hourly mean | n.a. | ref
DENW041 | Particulate air pollutants | Total suspended particulate matter | 4 | 19861101 | 19961231 | n.a. | unknown | half hourly mean | n.a. | noRef
DENW041 | Meteorological measurands | Wind velocity |  | 19861101 | 19961231 | n.a. | unknown | half hourly mean | n.a. | noRef
DENW041 | Meteorological measurands | Wind direction |  | 19861101 | 19961231 | n.a. | unknown | half hourly mean | n.a. | noRef
DENW041 | Meteorological measurands | Temperature |  | 19861101 | 19961231 | n.a. | unknown | half hourly mean | n.a. | noRef
DENW041 | Meteorological measurands | Radiation budget |  | 19861101 | 19961231 | n.a. | unknown | half hourly sum | n.a. | noRef
DENW041 | Meteorological measurands | Relative humidity |  | 19861101 | 19961231 | n.a. | unknown | half hourly mean | n.a. | noRef
DENW041 | Meteorological measurands | Atmospheric pressure |  | 19861101 | 19961231 | n.a. | unknown | half hourly mean | n.a. | noRef
DENW041 | Meteorological measurands | Precipitation |  | 19861101 | 19961231 | n.a. | unknown | half hourly sum | n.a. | noRef
DENW042 | Gaseous air pollutants | Sulfur dioxide | 1 | 19830901 | 20020723 | UV fluorescence | unknown | half hourly mean | n.a. | ref
DENW042 | Gaseous air pollutants | Ozone | 7 | 20120101 |  | UV absorption | unknown | hourly mean | n.a. | ref
DENW042 | Gaseous air pollutants | Nitrogen dioxide first measurement | 8 | 19831101 | 20030114 | Chemiluminescence | unknown | half hourly mean | n.a. | ref
DENW042 | Gaseous air pollutants | Nitrogen monoxide | 38 | 19831101 | 20030114 | Chemiluminescence | unknown | half hourly mean | n.a. | ref
DENW042 | Gaseous air pollutants | Nitrogen oxides | 9 | 20010101 | 20030114 | Chemiluminescence | unknown | hourly mean | n.a. | ref
DENW042 | Gaseous air pollutants | Carbon monoxide | 10 | 19830901 | 20020723 | IR-Absorption | unknown | half hourly mean | n.a. | ref
DENW042 | Gaseous air pollutants | Benzene | 20 | 20010101 | 20031231 | diffusive sampler | unknown | monthly mean | every month | yes
DENW042 | Gaseous air pollutants | Toluene | 21 | 20010101 | 20031231 | diffusive sampler | unknown | monthly mean | every month | yes
DENW042 | Gaseous air pollutants | m,p-Xylene | 464 | 20010101 | 20031231 | diffusive sampler | unknown | monthly mean | every month | yes
DENW042 | Gaseous air pollutants | o-Xylene | 482 | 20010101 | 20031231 | diffusive sampler | unknown | monthly mean | every month | yes
DENW042 | Particulate air pollutants | Total suspended particulate matter | 4 | 19831001 | 20020903 | Beta ray absorption | unknown | half hourly mean | n.a. | noRef
DENW042 | Particulate air pollutants | Particulate matter - PM10, first measurement | 5 | 20131015 |  | Beta ray absorption | unknown | hourly mean | n.a. | yes
DENW043 | Gaseous air pollutants | Sulfur dioxide | 1 | 19881201 | 20060804 | UV fluorescence | unknown | half hourly mean | n.a. | ref
DENW043 | Gaseous air pollutants | Nitrogen dioxide first measurement | 8 | 20120101 |  | Chemiluminescence | unknown | hourly mean | n.a. | ref
DENW043 | Gaseous air pollutants | Nitrogen dioxide second measurement | 8 | 20110101 |  | Diffusive Sampler | unknown | monthly mean | every month | yes
DENW043 | Gaseous air pollutants | Nitrogen monoxide | 38 | 20120101 |  | Chemiluminescence | unknown | hourly mean | n.a. | ref
DENW043 | Gaseous air pollutants | Nitrogen oxides | 9 | 20010101 |  | Chemiluminescence | unknown | hourly mean | n.a. | ref
DENW043 | Gaseous air pollutants | Carbon monoxide | 10 | 19881201 | 20051231 | IR-Absorption | unknown | half hourly mean | n.a. | ref
DENW043 | Gaseous air pollutants | Benzene | 20 | 20010321 |  | aktive sampling in tube | unknown | 4-daily mean | about every 4th day | ref
DENW043 | Gaseous air pollutants | Toluene | 21 | 20010321 |  | aktive sampling in tube | unknown | 4-daily mean | about every 4th day
DENW043 | Gaseous air pollutants | m,p-Xylene | 464 | 20010321 |  | aktive sampling in tube | unknown | 4-daily mean | about every 4th day
DENW043 | Gaseous air pollutants | o-Xylene | 482 | 20010321 |  | aktive sampling in tube | unknown | 4-daily mean | about every 4th day
DENW043 | Particulate air pollutants | Total suspended particulate matter | 4 | 19881201 | 20011116 | Beta ray absorption | unknown | half hourly mean | n.a. | noRef
DENW043 | Particulate air pollutants | Particulate matter - PM10, first measurement | 5 | 20121122 |  | Beta ray absorption | unknown | hourly mean | n.a. | yes
DENW043 | Particulate air pollutants | Particulate matter - PM10, second measurement | 5 | 20010101 | 20061231 | HVS - automatic filter change 30 m³/h | unknown | daily mean | about every 2nd day | ref
DENW043 | Particulate air pollutants | Particulate matter - PM2,5, first measurement | 6001 | 20081021 |  | LVS - automatic filter change 2,3 m³/h | unknown | daily mean | about every 2nd day | ref
DENW043 | Pollutants in PM10 | Lead in PM10 | 5012 | 20010101 | 20061231 | HVS - automatic filter change 30 m³/h | unknown | daily mean | about every 2nd day | ref
DENW043 | Pollutants in PM10 | Cadmium in PM10 | 5014 | 20010101 | 20061231 | HVS - automatic filter change 30 m³/h | unknown | daily mean | about every 2nd day | ref
DENW043 | Pollutants in PM10 | Arsenic in PM10 | 5018 | 20010101 | 20061231 | HVS - automatic filter change 30 m³/h | unknown | daily mean | about every 2nd day | ref
DENW043 | Pollutants in PM10 | Nickel in PM10 | 5015 | 20010101 | 20061231 | HVS - automatic filter change 30 m³/h | unknown | daily mean | about every 2nd day | ref
DENW043 | Pollutants in PM10 | Benzo(a)pyren in PM10 | 5029 | 20040101 | 20061231 | HVS - automatic filter change 30 m³/h | unknown | monthly mean | every month | ref
DENW043 | Meteorological measurands | Wind velocity |  | 19890101 | 20071002 | n.a. | unknown | half hourly mean | n.a. | noRef
DENW043 | Meteorological measurands | Wind direction |  | 19890101 | 20071002 | n.a. | unknown | half hourly mean | n.a. | noRef
DENW043 | Meteorological measurands | Temperature |  | 20060628 | 20070719 | n.a. | unknown | half hourly mean | n.a. | noRef
DENW043 | Meteorological measurands | Relative humidity |  | 20060628 | 20070719 | n.a. | unknown | half hourly mean | n.a. | noRef
DENW043 | Meteorological measurands | Atmospheric pressure |  | 20060628 | 20070719 | n.a. | unknown | half hourly mean | n.a. | noRef
DENW044 | Gaseous air pollutants | Sulfur dioxide | 1 | 19830901 | 19961231 | n.a. | unknown | half hourly mean | n.a. | ref
DENW044 | Gaseous air pollutants | Nitrogen dioxide first measurement | 8 | 19831101 | 19961231 | n.a. | unknown | half hourly mean | n.a. | ref
DENW044 | Gaseous air pollutants | Nitrogen monoxide | 38 | 19831101 | 19961231 | n.a. | unknown | half hourly mean | n.a. | ref
DENW044 | Gaseous air pollutants | Carbon monoxide | 10 | 19830901 | 19961231 | n.a. | unknown | half hourly mean | n.a. | ref
DENW044 | Particulate air pollutants | Total suspended particulate matter | 4 | 19831001 | 19961231 | n.a. | unknown | half hourly mean | n.a. | noRef
DENW044 | Meteorological measurands | Wind velocity |  | 19820901 | 19961231 | n.a. | unknown | half hourly mean | n.a. | noRef
DENW044 | Meteorological measurands | Wind direction |  | 19820901 | 19961231 | n.a. | unknown | half hourly mean | n.a. | noRef
DENW044 | Meteorological measurands | Temperature |  | 19830301 | 19961231 | n.a. | unknown | half hourly mean | n.a. | noRef
DENW044 | Meteorological measurands | Radiation budget |  | 19830301 | 19961231 | n.a. | unknown | half hourly sum | n.a. | noRef
DENW044 | Meteorological measurands | Relative humidity |  | 19830301 | 19961231 | n.a. | unknown | half hourly mean | n.a. | noRef
DENW044 | Meteorological measurands | Atmospheric pressure |  | 19830301 | 19961231 | n.a. | unknown | half hourly mean | n.a. | noRef
DENW044 | Meteorological measurands | Precipitation |  | 19830301 | 19961231 | n.a. | unknown | half hourly sum | n.a. | noRef
DENW045 | Gaseous air pollutants | Sulfur dioxide | 1 | 19861101 | 19980423 | n.a. | unknown | half hourly mean | n.a. | ref
DENW045 | Gaseous air pollutants | Nitrogen dioxide first measurement | 8 | 19861201 | 19980423 | n.a. | unknown | half hourly mean | n.a. | ref
DENW045 | Gaseous air pollutants | Nitrogen monoxide | 38 | 19861201 | 19980423 | n.a. | unknown | half hourly mean | n.a. | ref
DENW045 | Gaseous air pollutants | Carbon monoxide | 10 | 19861101 | 19980423 | n.a. | unknown | half hourly mean | n.a. | ref
DENW045 | Particulate air pollutants | Total suspended particulate matter | 4 | 19861101 | 19980423 | n.a. | unknown | half hourly mean | n.a. | noRef
DENW046 | Gaseous air pollutants | Sulfur dioxide | 1 | 19830901 | 19961231 | n.a. | unknown | half hourly mean | n.a. | ref
DENW046 | Gaseous air pollutants | Nitrogen dioxide first measurement | 8 | 19831101 | 19961231 | n.a. | unknown | half hourly mean | n.a. | ref
DENW046 | Gaseous air pollutants | Nitrogen monoxide | 38 | 19831101 | 19961231 | n.a. | unknown | half hourly mean | n.a. | ref
DENW046 | Gaseous air pollutants | Carbon monoxide | 10 | 19830901 | 19961231 | n.a. | unknown | half hourly mean | n.a. | ref
DENW046 | Particulate air pollutants | Total suspended particulate matter | 4 | 19831001 | 19961231 | n.a. | unknown | half hourly mean | n.a. | noRef
DENW047 | Gaseous air pollutants | Sulfur dioxide | 1 | 19861101 | 20020905 | UV fluorescence | unknown | half hourly mean | n.a. | ref
DENW047 | Gaseous air pollutants | Ozone | 7 | 19861101 | 20021231 | UV absorption | unknown | half hourly mean | n.a. | ref
DENW047 | Gaseous air pollutants | Nitrogen dioxide first measurement | 8 | 19861201 | 20021231 | Chemiluminescence | unknown | half hourly mean | n.a. | ref
DENW047 | Gaseous air pollutants | Nitrogen monoxide | 38 | 19861201 | 20021231 | Chemiluminescence | unknown | half hourly mean | n.a. | ref
DENW047 | Gaseous air pollutants | Carbon monoxide | 10 | 19861101 | 20020905 | IR-Absorption | unknown | half hourly mean | n.a. | ref
DENW047 | Particulate air pollutants | Total suspended particulate matter | 4 | 19861101 | 20021231 | Beta ray absorption | unknown | half hourly mean | n.a. | noRef
DENW047 | Particulate air pollutants | Particulate matter - PM10, first measurement | 5 | 20010601 | 20021231 | n.a. | unknown | half hourly mean | n.a. | yes
DENW047 | Meteorological measurands | Wind velocity |  | 19860501 | 20071113 | n.a. | unknown | half hourly mean | n.a. | noRef
DENW047 | Meteorological measurands | Wind direction |  | 19860501 | 20071113 | n.a. | unknown | half hourly mean | n.a. | noRef
DENW048 | Gaseous air pollutants | Sulfur dioxide | 1 | 19830901 | 20020604 | n.a. | unknown | half hourly mean | n.a. | ref
DENW048 | Gaseous air pollutants | Nitrogen dioxide first measurement | 8 | 19831101 | 20060628 | Chemiluminescence | unknown | half hourly mean | n.a. | ref
DENW048 | Gaseous air pollutants | Nitrogen monoxide | 38 | 19831101 | 20060628 | Chemiluminescence | unknown | half hourly mean | n.a. | ref
DENW048 | Gaseous air pollutants | Carbon monoxide | 10 | 19830901 | 20020604 | n.a. | unknown | half hourly mean | n.a. | ref
DENW048 | Gaseous air pollutants | Benzene | 20 | 20010101 | 20051223 | diffusive sampler | unknown | monthly mean | every month | yes
DENW048 | Gaseous air pollutants | Toluene | 21 | 20010101 | 20051223 | diffusive sampler | unknown | monthly mean | every month | yes
DENW048 | Gaseous air pollutants | m,p-Xylene | 464 | 20010101 | 20051223 | diffusive sampler | unknown | monthly mean | every month | yes
DENW048 | Gaseous air pollutants | o-Xylene | 482 | 20010101 | 20051223 | diffusive sampler | unknown | monthly mean | every month | yes
DENW048 | Particulate air pollutants | Total suspended particulate matter | 4 | 19830901 | 20011113 | Beta ray absorption | unknown | half hourly mean | n.a. | noRef
DENW048 | Particulate air pollutants | Particulate matter - PM10, first measurement | 5 | 20030101 | 20060628 | Beta ray absorption | unknown | half hourly mean | n.a. | yes
DENW048 | Particulate air pollutants | Particulate matter - PM10, second measurement | 5 | 20010101 | 20060630 | HVS - automatic filter change 30 m³/h | unknown | daily mean | about every 2nd day | ref
DENW048 | Pollutants in PM10 | Lead in PM10 | 5012 | 20010101 | 20060630 | HVS - automatic filter change 30 m³/h | unknown | daily mean | about every 2nd day | ref
DENW048 | Pollutants in PM10 | Cadmium in PM10 | 5014 | 20010101 | 20060630 | HVS - automatic filter change 30 m³/h | unknown | daily mean | about every 2nd day | ref
DENW048 | Pollutants in PM10 | Arsenic in PM10 | 5018 | 20010101 | 20060630 | HVS - automatic filter change 30 m³/h | unknown | daily mean | about every 2nd day | ref
DENW048 | Pollutants in PM10 | Nickel in PM10 | 5015 | 20010101 | 20060630 | HVS - automatic filter change 30 m³/h | unknown | daily mean | about every 2nd day | ref
DENW048 | Pollutants in PM10 | Benzo(a)pyren in PM10 | 5029 | 20040101 | 20060630 | HVS - automatic filter change 30 m³/h | unknown | monthly mean | every month | ref
DENW048 | Meteorological measurands | Wind velocity |  | 20120101 |  | n.a. | unknown | hourly mean | n.a. | noRef
DENW048 | Meteorological measurands | Wind direction |  | 20120101 |  | n.a. | unknown | hourly mean | n.a. | noRef
DENW049 | Gaseous air pollutants | Sulfur dioxide | 1 | 19861101 | 19961231 | n.a. | unknown | half hourly mean | n.a. | ref
DENW049 | Gaseous air pollutants | Ozone | 7 | 19861101 | 19961231 | n.a. | unknown | half hourly mean | n.a. | ref
DENW049 | Gaseous air pollutants | Nitrogen dioxide first measurement | 8 | 19861201 | 19961231 | n.a. | unknown | half hourly mean | n.a. | ref
DENW049 | Gaseous air pollutants | Nitrogen monoxide | 38 | 19861201 | 19961231 | n.a. | unknown | half hourly mean | n.a. | ref
DENW049 | Gaseous air pollutants | Carbon monoxide | 10 | 19861101 | 19961231 | n.a. | unknown | half hourly mean | n.a. | ref
DENW049 | Particulate air pollutants | Total suspended particulate matter | 4 | 19861101 | 19961231 | n.a. | unknown | half hourly mean | n.a. | noRef
DENW050 | Gaseous air pollutants | Sulfur dioxide | 1 | 19801201 | 20020708 | UV fluorescence | unknown | half hourly mean | n.a. | ref
DENW050 | Gaseous air pollutants | Ozone | 7 | 19820101 | 20071231 | UV absorption | unknown | half hourly mean | n.a. | ref
DENW050 | Gaseous air pollutants | Nitrogen dioxide first measurement | 8 | 19801201 | 20060807 | Chemiluminescence | unknown | half hourly mean | n.a. | ref
DENW050 | Gaseous air pollutants | Nitrogen monoxide | 38 | 19801201 | 20060807 | Chemiluminescence | unknown | half hourly mean | n.a. | ref
DENW050 | Gaseous air pollutants | Carbon monoxide | 10 | 19860101 | 20020904 | IR-Absorption | unknown | half hourly mean | n.a. | ref
DENW050 | Particulate air pollutants | Total suspended particulate matter | 4 | 19830501 | 20021126 | Beta ray absorption | unknown | half hourly mean | n.a. | noRef
DENW050 | Particulate air pollutants | Particulate matter - PM10, first measurement | 5 | 20030101 | 20060807 | Beta ray absorption | unknown | half hourly mean | n.a. | yes
DENW051 | Gaseous air pollutants | Sulfur dioxide | 1 | 19801201 | 20020718 | UV fluorescence | unknown | half hourly mean | n.a. | ref
DENW051 | Gaseous air pollutants | Ozone | 7 | 19970303 | 20021231 | UV absorption | unknown | half hourly mean | n.a. | ref
DENW051 | Gaseous air pollutants | Nitrogen dioxide first measurement | 8 | 19801201 | 20021231 | Chemiluminescence | unknown | half hourly mean | n.a. | ref
DENW051 | Gaseous air pollutants | Nitrogen monoxide | 38 | 19801201 | 20021231 | Chemiluminescence | unknown | half hourly mean | n.a. | ref
DENW051 | Gaseous air pollutants | Carbon monoxide | 10 | 19860201 | 19990825 | n.a. | unknown | half hourly mean | n.a. | ref
DENW051 | Particulate air pollutants | Total suspended particulate matter | 4 | 19830501 | 20021231 | Beta ray absorption | unknown | half hourly mean | n.a. | noRef
DENW051 | Particulate air pollutants | Particulate matter - PM10, first measurement | 5 | 20010601 | 20021231 | n.a. | unknown | half hourly mean | n.a. | yes
DENW051 | Meteorological measurands | Wind velocity |  | 19800501 | 20071113 | n.a. | unknown | half hourly mean | n.a. | noRef
DENW051 | Meteorological measurands | Wind direction |  | 19800501 | 20071113 | n.a. | unknown | half hourly mean | n.a. | noRef
DENW051 | Meteorological measurands | Temperature |  | 19800601 | 20071011 | n.a. | unknown | half hourly mean | n.a. | noRef
DENW051 | Meteorological measurands | Radiation budget |  | 19800601 | 20071011 | n.a. | unknown | half hourly mean | n.a. | noRef
DENW051 | Meteorological measurands | Relative humidity |  | 19800601 | 20071011 | n.a. | unknown | half hourly mean | n.a. | noRef
DENW051 | Meteorological measurands | Atmospheric pressure |  | 19800601 | 20071011 | n.a. | unknown | half hourly mean | n.a. | noRef
DENW051 | Meteorological measurands | Precipitation |  | 19800601 | 20071011 | n.a. | unknown | half hourly mean | n.a. | noRef
DENW052 | Gaseous air pollutants | Sulfur dioxide | 1 | 19861201 | 19961231 | n.a. | unknown | half hourly mean | n.a. | ref
DENW052 | Gaseous air pollutants | Nitrogen dioxide first measurement | 8 | 19861201 | 19961231 | n.a. | unknown | half hourly mean | n.a. | ref
DENW052 | Gaseous air pollutants | Nitrogen monoxide | 38 | 19861201 | 19961231 | n.a. | unknown | half hourly mean | n.a. | ref
DENW052 | Gaseous air pollutants | Carbon monoxide | 10 | 19861201 | 19961231 | n.a. | unknown | half hourly mean | n.a. | ref
DENW052 | Particulate air pollutants | Total suspended particulate matter | 4 | 19861201 | 19961231 | n.a. | unknown | half hourly mean | n.a. | noRef
DENW053 | Gaseous air pollutants | Sulfur dioxide | 1 | 19850501 | 20020912 | UV fluorescence | unknown | half hourly mean | n.a. | ref
DENW053 | Gaseous air pollutants | Ozone | 7 | 20120101 |  | UV absorption | unknown | hourly mean | n.a. | ref
DENW053 | Gaseous air pollutants | Nitrogen dioxide first measurement | 8 | 20120101 |  | Chemiluminescence | unknown | hourly mean | n.a. | ref
DENW053 | Gaseous air pollutants | Nitrogen monoxide | 38 | 20120101 |  | Chemiluminescence | unknown | hourly mean | n.a. | ref
DENW053 | Gaseous air pollutants | Nitrogen oxides | 9 | 20010101 |  | Chemiluminescence | unknown | hourly mean | n.a. | ref
DENW053 | Gaseous air pollutants | Carbon monoxide | 10 | 19810101 | 20001001 | n.a. | unknown | half hourly mean | n.a. | ref
DENW053 | Gaseous air pollutants | Benzene | 20 | 20010101 | 20041231 | diffusive sampler | unknown | monthly mean | every month | yes
DENW053 | Gaseous air pollutants | Toluene | 21 | 20010101 | 20041231 | diffusive sampler | unknown | monthly mean | every month | yes
DENW053 | Gaseous air pollutants | m,p-Xylene | 464 | 20010101 | 20041231 | diffusive sampler | unknown | monthly mean | every month | yes
DENW053 | Gaseous air pollutants | o-Xylene | 482 | 20010101 | 20041231 | diffusive sampler | unknown | monthly mean | every month | yes
DENW053 | Particulate air pollutants | Total suspended particulate matter | 4 | 19830501 | 20010918 | Beta ray absorption | unknown | half hourly mean | n.a. | noRef
DENW053 | Particulate air pollutants | Particulate matter - PM10, first measurement | 5 | 20131106 |  | Beta ray absorption | unknown | hourly mean | n.a. | yes
DENW053 | Particulate air pollutants | Particulate matter - PM10, second measurement | 5 | 20001219 |  | HVS - automatic filter change 30 m³/h | unknown | daily mean | about every 2nd day | ref
DENW053 | Particulate air pollutants | Particulate matter - PM2,5, first measurement | 6001 | 20090327 |  | LVS - automatic filter change 2,3 m³/h | unknown | daily mean | about every 2nd day | ref
DENW053 | Pollutants in PM10 | Lead in PM10 | 5012 | 20001219 |  | HVS - automatic filter change 30 m³/h | unknown | daily mean | about every 2nd day | ref
DENW053 | Pollutants in PM10 | Cadmium in PM10 | 5014 | 20001219 |  | HVS - automatic filter change 30 m³/h | unknown | daily mean | about every 2nd day | ref
DENW053 | Pollutants in PM10 | Arsenic in PM10 | 5018 | 20001219 |  | HVS - automatic filter change 30 m³/h | unknown | daily mean | about every 2nd day | ref
DENW053 | Pollutants in PM10 | Nickel in PM10 | 5015 | 20001219 |  | HVS - automatic filter change 30 m³/h | unknown | daily mean | about every 2nd day | ref
DENW053 | Pollutants in PM10 | Benzo(a)pyren in PM10 | 5029 | 20040101 |  | HVS - automatic filter change 30 m³/h | unknown | monthly mean | every month | ref
DENW053 | Meteorological measurands | Wind velocity |  | 20120101 |  | n.a. | unknown | hourly mean | n.a. | noRef
DENW053 | Meteorological measurands | Wind direction |  | 20120101 |  | n.a. | unknown | hourly mean | n.a. | noRef
DENW053 | Meteorological measurands | Temperature |  | 20120101 |  | n.a. | unknown | hourly mean | n.a. | noRef
DENW053 | Meteorological measurands | Radiation budget |  | 20120101 |  | n.a. | unknown | hourly sum | n.a. | noRef
DENW053 | Meteorological measurands | Relative humidity |  | 20120101 |  | n.a. | unknown | hourly mean | n.a. | noRef
DENW053 | Meteorological measurands | Atmospheric pressure |  | 20120101 |  | n.a. | unknown | hourly mean | n.a. | noRef
DENW053 | Meteorological measurands | Precipitation |  | 20120101 |  | n.a. | unknown | hourly sum | n.a. | noRef
DENW054 | Gaseous air pollutants | Sulfur dioxide | 1 | 19801201 | 19980423 | n.a. | unknown | half hourly mean | n.a. | ref
DENW054 | Gaseous air pollutants | Ozone | 7 | 19970303 | 19980423 | n.a. | unknown | half hourly mean | n.a. | ref
DENW054 | Gaseous air pollutants | Nitrogen dioxide first measurement | 8 | 19801201 | 19980423 | n.a. | unknown | half hourly mean | n.a. | ref
DENW054 | Gaseous air pollutants | Nitrogen monoxide | 38 | 19801201 | 19980423 | n.a. | unknown | half hourly mean | n.a. | ref
DENW054 | Gaseous air pollutants | Carbon monoxide | 10 | 19801201 | 19980423 | n.a. | unknown | half hourly mean | n.a. | ref
DENW054 | Particulate air pollutants | Total suspended particulate matter | 4 | 19810901 | 19980423 | n.a. | unknown | half hourly mean | n.a. | noRef
DENW055 | Gaseous air pollutants | Sulfur dioxide | 1 | 19801201 | 19961231 | n.a. | unknown | half hourly mean | n.a. | ref
DENW055 | Gaseous air pollutants | Nitrogen dioxide first measurement | 8 | 19801201 | 19961231 | n.a. | unknown | half hourly mean | n.a. | ref
DENW055 | Gaseous air pollutants | Nitrogen monoxide | 38 | 19801201 | 19961231 | n.a. | unknown | half hourly mean | n.a. | ref
DENW055 | Gaseous air pollutants | Carbon monoxide | 10 | 19860201 | 19961231 | n.a. | unknown | half hourly mean | n.a. | ref
DENW055 | Particulate air pollutants | Total suspended particulate matter | 4 | 19801201 | 19961231 | n.a. | unknown | half hourly mean | n.a. | noRef
DENW056 | Gaseous air pollutants | Sulfur dioxide | 1 | 19801201 | 19961231 | n.a. | unknown | half hourly mean | n.a. | ref
DENW056 | Gaseous air pollutants | Ozone | 7 | 19901001 | 19961231 | n.a. | unknown | half hourly mean | n.a. | ref
DENW056 | Gaseous air pollutants | Nitrogen dioxide first measurement | 8 | 19801201 | 19961231 | n.a. | unknown | half hourly mean | n.a. | ref
DENW056 | Gaseous air pollutants | Nitrogen monoxide | 38 | 19801201 | 19961231 | n.a. | unknown | half hourly mean | n.a. | ref
DENW056 | Gaseous air pollutants | Carbon monoxide | 10 | 19801201 | 19961231 | n.a. | unknown | half hourly mean | n.a. | ref
DENW056 | Particulate air pollutants | Total suspended particulate matter | 4 | 19801201 | 19961231 | n.a. | unknown | half hourly mean | n.a. | noRef
DENW057 | Gaseous air pollutants | Sulfur dioxide | 1 | 19861201 | 19961231 | n.a. | unknown | half hourly mean | n.a. | ref
DENW057 | Gaseous air pollutants | Nitrogen dioxide first measurement | 8 | 19861201 | 19961231 | n.a. | unknown | half hourly mean | n.a. | ref
DENW057 | Gaseous air pollutants | Nitrogen monoxide | 38 | 19861201 | 19961231 | n.a. | unknown | half hourly mean | n.a. | ref
DENW057 | Gaseous air pollutants | Carbon monoxide | 10 | 19861201 | 19961231 | n.a. | unknown | half hourly mean | n.a. | ref
DENW057 | Particulate air pollutants | Total suspended particulate matter | 4 | 19861201 | 19961231 | n.a. | unknown | half hourly mean | n.a. | noRef
DENW057 | Meteorological measurands | Wind velocity |  | 19860801 | 19961231 | n.a. | unknown | half hourly mean | n.a. | noRef
DENW057 | Meteorological measurands | Wind direction |  | 19860801 | 19961231 | n.a. | unknown | half hourly mean | n.a. | noRef
DENW058 | Gaseous air pollutants | Sulfur dioxide | 1 | 19890101 | 20080218 | UV fluorescence | unknown | half hourly mean | n.a. | ref
DENW058 | Gaseous air pollutants | Ozone | 7 | 20120101 |  | UV absorption | unknown | hourly mean | n.a. | ref
DENW058 | Gaseous air pollutants | Nitrogen dioxide first measurement | 8 | 20120101 |  | Chemiluminescence | unknown | hourly mean | n.a. | ref
DENW058 | Gaseous air pollutants | Nitrogen monoxide | 38 | 20120101 |  | Chemiluminescence | unknown | hourly mean | n.a. | ref
DENW058 | Gaseous air pollutants | Nitrogen oxides | 9 | 20010101 |  | Chemiluminescence | unknown | hourly mean | n.a. | ref
DENW058 | Gaseous air pollutants | Carbon monoxide | 10 | 19890101 | 20020724 | IR-Absorption | unknown | half hourly mean | n.a. | ref
DENW058 | Gaseous air pollutants | Benzene | 20 | 20040315 | 20051223 | diffusive sampler | unknown | monthly mean | every month | yes
DENW058 | Gaseous air pollutants | Toluene | 21 | 20040315 | 20051223 | diffusive sampler | unknown | monthly mean | every month | yes
DENW058 | Gaseous air pollutants | m,p-Xylene | 464 | 20040315 | 20051223 | diffusive sampler | unknown | monthly mean | every month | yes
DENW058 | Gaseous air pollutants | o-Xylene | 482 | 20040315 | 20051223 | diffusive sampler | unknown | monthly mean | every month | yes
DENW058 | Particulate air pollutants | Total suspended particulate matter | 4 | 19890101 | 20020911 | Beta ray absorption | unknown | half hourly mean | n.a. | noRef
DENW058 | Particulate air pollutants | Particulate matter - PM10, first measurement | 5 | 20131030 |  | Beta ray absorption | unknown | hourly mean | n.a. | yes
DENW059 | Gaseous air pollutants | Sulfur dioxide | 1 | 20120101 | 20190102 | UV fluorescence | unknown | hourly mean | n.a. | ref
DENW059 | Gaseous air pollutants | Ozone | 7 | 20120101 |  | UV absorption | unknown | hourly mean | n.a. | ref
DENW059 | Gaseous air pollutants | Nitrogen dioxide first measurement | 8 | 20120101 |  | Chemiluminescence | unknown | hourly mean | n.a. | ref
DENW059 | Gaseous air pollutants | Nitrogen monoxide | 38 | 20120101 |  | Chemiluminescence | unknown | hourly mean | n.a. | ref
DENW059 | Gaseous air pollutants | Nitrogen oxides | 9 | 20010101 |  | Chemiluminescence | unknown | hourly mean | n.a. | ref
DENW059 | Gaseous air pollutants | Carbon monoxide | 10 | 19830901 | 20020405 | n.a. | unknown | half hourly mean | n.a. | ref
DENW059 | Gaseous air pollutants | Benzene | 20 | 20010101 | 20041231 | diffusive sampler | unknown | monthly mean | every month | yes
DENW059 | Gaseous air pollutants | Toluene | 21 | 20010101 | 20041231 | diffusive sampler | unknown | monthly mean | every month | yes
DENW059 | Gaseous air pollutants | m,p-Xylene | 464 | 20010101 | 20041231 | diffusive sampler | unknown | monthly mean | every month | yes
DENW059 | Gaseous air pollutants | o-Xylene | 482 | 20010101 | 20041231 | diffusive sampler | unknown | monthly mean | every month | yes
DENW059 | Particulate air pollutants | Total suspended particulate matter | 4 | 19830501 | 20021129 | Beta ray absorption | unknown | half hourly mean | n.a. | noRef
DENW059 | Particulate air pollutants | Particulate matter - PM10, first measurement | 5 | 20130415 |  | Beta ray absorption | unknown | hourly mean | n.a. | yes
DENW059 | Meteorological measurands | Wind velocity |  | 20120101 |  | n.a. | unknown | hourly mean | n.a. | noRef
DENW059 | Meteorological measurands | Wind direction |  | 20120101 |  | n.a. | unknown | hourly mean | n.a. | noRef
DENW059 | Meteorological measurands | Temperature |  | 20120101 |  | n.a. | unknown | hourly mean | n.a. | noRef
DENW059 | Meteorological measurands | Radiation budget |  | 20120101 |  | n.a. | unknown | hourly sum | n.a. | noRef
DENW059 | Meteorological measurands | Relative humidity |  | 20120101 |  | n.a. | unknown | hourly mean | n.a. | noRef
DENW059 | Meteorological measurands | Atmospheric pressure |  | 20120101 |  | n.a. | unknown | hourly mean | n.a. | noRef
DENW059 | Meteorological measurands | Precipitation |  | 20120101 |  | n.a. | unknown | hourly sum | n.a. | noRef
DENW060 | Gaseous air pollutants | Sulfur dioxide | 1 | 19801201 | 20020917 | UV fluorescence | unknown | half hourly mean | n.a. | ref
DENW060 | Gaseous air pollutants | Nitrogen dioxide first measurement | 8 | 19801201 | 20021231 | Chemiluminescence | unknown | half hourly mean | n.a. | ref
DENW060 | Gaseous air pollutants | Nitrogen monoxide | 38 | 19801201 | 20021231 | Chemiluminescence | unknown | half hourly mean | n.a. | ref
DENW060 | Gaseous air pollutants | Carbon monoxide | 10 | 19801201 | 20020514 | n.a. | unknown | half hourly mean | n.a. | ref
DENW060 | Gaseous air pollutants | Benzene | 20 | 20010101 | 20021231 | diffusive sampler | unknown | monthly mean | every month | yes
DENW060 | Gaseous air pollutants | Toluene | 21 | 20010101 | 20021231 | diffusive sampler | unknown | monthly mean | every month | yes
DENW060 | Gaseous air pollutants | m,p-Xylene | 464 | 20010101 | 20021231 | diffusive sampler | unknown | monthly mean | every month | yes
DENW060 | Gaseous air pollutants | o-Xylene | 482 | 20010101 | 20021231 | diffusive sampler | unknown | monthly mean | every month | yes
DENW060 | Particulate air pollutants | Total suspended particulate matter | 4 | 19830501 | 20021231 | Beta ray absorption | unknown | half hourly mean | n.a. | noRef
DENW060 | Particulate air pollutants | Particulate matter - PM10, first measurement | 5 | 20010601 | 20021231 | n.a. | unknown | half hourly mean | n.a. | yes
DENW061 | Gaseous air pollutants | Sulfur dioxide | 1 | 19861201 | 19961231 | n.a. | unknown | half hourly mean | n.a. | ref
DENW061 | Gaseous air pollutants | Nitrogen dioxide first measurement | 8 | 19861201 | 19961231 | n.a. | unknown | half hourly mean | n.a. | ref
DENW061 | Gaseous air pollutants | Nitrogen monoxide | 38 | 19861201 | 19961231 | n.a. | unknown | half hourly mean | n.a. | ref
DENW061 | Gaseous air pollutants | Carbon monoxide | 10 | 19861201 | 19961231 | n.a. | unknown | half hourly mean | n.a. | ref
DENW061 | Particulate air pollutants | Total suspended particulate matter | 4 | 19861201 | 19961231 | n.a. | unknown | half hourly mean | n.a. | noRef
DENW061 | Meteorological measurands | Wind velocity |  | 19861101 | 19961231 | n.a. | unknown | half hourly mean | n.a. | noRef
DENW061 | Meteorological measurands | Wind direction |  | 19861101 | 19961231 | n.a. | unknown | half hourly mean | n.a. | noRef
DENW061 | Meteorological measurands | Temperature |  | 19861101 | 19961231 | n.a. | unknown | half hourly mean | n.a. | noRef
DENW061 | Meteorological measurands | Radiation budget |  | 19861101 | 19961231 | n.a. | unknown | half hourly sum | n.a. | noRef
DENW061 | Meteorological measurands | Relative humidity |  | 19861101 | 19961231 | n.a. | unknown | half hourly mean | n.a. | noRef
DENW061 | Meteorological measurands | Atmospheric pressure |  | 19861101 | 19961231 | n.a. | unknown | half hourly mean | n.a. | noRef
DENW061 | Meteorological measurands | Precipitation |  | 19861101 | 19961231 | n.a. | unknown | half hourly sum | n.a. | noRef
DENW062 | Gaseous air pollutants | Sulfur dioxide | 1 | 19861201 | 20020912 | UV fluorescence | unknown | half hourly mean | n.a. | ref
DENW062 | Gaseous air pollutants | Ozone | 7 | 19861201 | 20021015 | UV absorption | unknown | half hourly mean | n.a. | ref
DENW062 | Gaseous air pollutants | Nitrogen dioxide first measurement | 8 | 20120101 |  | Chemiluminescence | unknown | hourly mean | n.a. | ref
DENW062 | Gaseous air pollutants | Nitrogen monoxide | 38 | 20120101 |  | Chemiluminescence | unknown | hourly mean | n.a. | ref
DENW062 | Gaseous air pollutants | Nitrogen oxides | 9 | 20010101 |  | Chemiluminescence | unknown | hourly mean | n.a. | ref
DENW062 | Gaseous air pollutants | Carbon monoxide | 10 | 19861201 | 19960621 | n.a. | unknown | half hourly mean | n.a. | ref
DENW062 | Gaseous air pollutants | Benzene | 20 | 20010101 | 20041231 | diffusive sampler | unknown | monthly mean | every month | yes
DENW062 | Gaseous air pollutants | Toluene | 21 | 20010101 | 20041231 | diffusive sampler | unknown | monthly mean | every month | yes
DENW062 | Gaseous air pollutants | m,p-Xylene | 464 | 20010101 | 20041231 | diffusive sampler | unknown | monthly mean | every month | yes
DENW062 | Gaseous air pollutants | o-Xylene | 482 | 20010101 | 20041231 | diffusive sampler | unknown | monthly mean | every month | yes
DENW062 | Particulate air pollutants | Total suspended particulate matter | 4 | 19861201 | 20011107 | Beta ray absorption | unknown | half hourly mean | n.a. | noRef
DENW062 | Particulate air pollutants | Particulate matter - PM10, first measurement | 5 | 20131029 |  | Beta ray absorption | unknown | hourly mean | n.a. | yes
DENW062 | Particulate air pollutants | Particulate matter - PM10, second measurement | 5 | 20020101 | 20040220 | HVS - automatic filter change 30 m³/h | unknown | daily mean | about every 2nd day | ref
DENW062 | Pollutants in suspended particulate matter | Lead in total suspended particulate matter |  | 20020101 | 20040220 | HVS - automatic filter change 30 m³/h | unknown | daily mean | about every 2nd day | noRef
DENW062 | Pollutants in suspended particulate matter | Cadmium in total suspended particulate matter |  | 20020101 | 20040220 | HVS - automatic filter change 30 m³/h | unknown | daily mean | about every 2nd day | noRef
DENW062 | Pollutants in suspended particulate matter | Arsenic in total suspended particulate matter |  | 20020101 | 20040220 | HVS - automatic filter change 30 m³/h | unknown | daily mean | about every 2nd day | noRef
DENW062 | Pollutants in suspended particulate matter | Nickel in total suspended particulate matter |  | 20020101 | 20040220 | HVS - automatic filter change 30 m³/h | unknown | daily mean | about every 2nd day | noRef
DENW062 | Pollutants in suspended particulate matter | Benzo(a)pyren in total suspended particulate matter |  | 20020101 | 20040220 | HVS - automatic filter change 30 m³/h | unknown | daily mean | about every 2nd day | noRef
DENW062 | Pollutants in PM10 | Lead in PM10 | 5012 | 20020101 | 20040220 | HVS - automatic filter change 30 m³/h | unknown | daily mean | about every 2nd day | ref
DENW062 | Pollutants in PM10 | Cadmium in PM10 | 5014 | 20020101 | 20040220 | HVS - automatic filter change 30 m³/h | unknown | daily mean | about every 2nd day | ref
DENW062 | Pollutants in PM10 | Arsenic in PM10 | 5018 | 20020101 | 20040220 | HVS - automatic filter change 30 m³/h | unknown | daily mean | about every 2nd day | ref
DENW062 | Pollutants in PM10 | Nickel in PM10 | 5015 | 20020101 | 20040220 | HVS - automatic filter change 30 m³/h | unknown | daily mean | about every 2nd day | ref
DENW062 | Pollutants in PM10 | Benzo(a)pyren in PM10 | 5029 | 20020101 | 20040220 | HVS - automatic filter change 30 m³/h | unknown | daily mean | about every 2nd day | ref
DENW062 | Meteorological measurands | Wind velocity |  | 20120101 |  | n.a. | unknown | hourly mean | n.a. | noRef
DENW062 | Meteorological measurands | Wind direction |  | 20120101 |  | n.a. | unknown | hourly mean | n.a. | noRef
DENW062 | Meteorological measurands | Temperature |  | 20160729 |  | PT 100 (Resistance thermometer) | unknown | hourly mean | n.a. | noRef
DENW062 | Meteorological measurands | Relative humidity |  | 20160729 |  | Hair hygrometer | unknown | hourly mean | n.a. | noRef
DENW062 | Meteorological measurands | Atmospheric pressure |  | 20160729 |  | Kapacitive semiconductor sensor | unknown | hourly mean | n.a. | noRef
DENW063 | Gaseous air pollutants | Sulfur dioxide | 1 | 19831001 | 20020702 | UV fluorescence | unknown | half hourly mean | n.a. | ref
DENW063 | Gaseous air pollutants | Ozone | 7 | 19831001 | 20071231 | UV absorption | unknown | half hourly mean | n.a. | ref
DENW063 | Gaseous air pollutants | Nitrogen dioxide first measurement | 8 | 19831001 | 20071231 | Chemiluminescence | unknown | half hourly mean | n.a. | ref
DENW063 | Gaseous air pollutants | Nitrogen monoxide | 38 | 19831001 | 20071231 | Chemiluminescence | unknown | half hourly mean | n.a. | ref
DENW063 | Particulate air pollutants | Total suspended particulate matter | 4 | 19831001 | 20030723 | Beta ray absorption | unknown | half hourly mean | n.a. | noRef
DENW063 | Particulate air pollutants | Particulate matter - PM10, first measurement | 5 | 20030724 | 20071231 | n.a. | unknown | half hourly mean | n.a. | yes
DENW063 | Meteorological measurands | Wind velocity |  | 19830901 | 20071112 | n.a. | unknown | half hourly mean | n.a. | noRef
DENW063 | Meteorological measurands | Wind direction |  | 19830901 | 20071112 | n.a. | unknown | half hourly mean | n.a. | noRef
DENW063 | Meteorological measurands | Temperature |  | 19831001 | 20071009 | n.a. | unknown | half hourly mean | n.a. | noRef
DENW063 | Meteorological measurands | Radiation budget |  | 19831101 | 20071009 | n.a. | unknown | half hourly mean | n.a. | noRef
DENW063 | Meteorological measurands | Relative humidity |  | 19831001 | 20071009 | n.a. | unknown | half hourly mean | n.a. | noRef
DENW063 | Meteorological measurands | Atmospheric pressure |  | 19831001 | 20071009 | n.a. | unknown | half hourly mean | n.a. | noRef
DENW063 | Meteorological measurands | Precipitation |  | 19831101 | 20071009 | n.a. | unknown | half hourly mean | n.a. | noRef
DENW064 | Gaseous air pollutants | Sulfur dioxide | 1 | 19830901 | 20020611 | UV fluorescence | unknown | half hourly mean | n.a. | ref
DENW064 | Gaseous air pollutants | Ozone | 7 | 20120101 |  | UV absorption | unknown | hourly mean | n.a. | ref
DENW064 | Gaseous air pollutants | Nitrogen dioxide first measurement | 8 | 20120101 |  | Chemiluminescence | unknown | hourly mean | n.a. | ref
DENW064 | Gaseous air pollutants | Nitrogen monoxide | 38 | 20120101 |  | Chemiluminescence | unknown | hourly mean | n.a. | ref
DENW064 | Gaseous air pollutants | Nitrogen oxides | 9 | 20010101 |  | Chemiluminescence | unknown | hourly mean | n.a. | ref
DENW064 | Gaseous air pollutants | Benzene | 20 | 20010101 |  | diffusive sampler | unknown | monthly mean | every month | yes
DENW064 | Gaseous air pollutants | Toluene | 21 | 20010101 |  | diffusive sampler | unknown | monthly mean | every month | yes
DENW064 | Gaseous air pollutants | m,p-Xylene | 464 | 20010101 |  | diffusive sampler | unknown | monthly mean | every month | yes
DENW064 | Gaseous air pollutants | o-Xylene | 482 | 20010101 |  | diffusive sampler | unknown | monthly mean | every month | yes
DENW064 | Particulate air pollutants | Total suspended particulate matter | 4 | 19830901 | 20020911 | Beta ray absorption | unknown | half hourly mean | n.a. | noRef
DENW064 | Particulate air pollutants | Particulate matter - PM10, first measurement | 5 | 20120328 |  | nephelometry and beta attenuation | unknown | hourly mean | n.a. | yes
DENW064 | Particulate air pollutants | Particulate matter - PM10, second measurement | 5 | 20010101 |  | HVS - automatic filter change 30 m³/h | unknown | daily mean | about every 2nd day | ref
DENW064 | Particulate air pollutants | Particulate matter - PM2,5, first measurement | 6001 | 20081119 |  | LVS - automatic filter change 2,3 m³/h | unknown | daily mean | about every 2nd day | ref
DENW064 | Pollutants in PM10 | Lead in PM10 | 5012 | 20030912 | 20161231 | HVS - automatic filter change 30 m³/h | unknown | daily mean | about every 2nd day | ref
DENW064 | Pollutants in PM10 | Cadmium in PM10 | 5014 | 20030912 | 20161231 | HVS - automatic filter change 30 m³/h | unknown | daily mean | about every 2nd day | ref
DENW064 | Pollutants in PM10 | Arsenic in PM10 | 5018 | 20030912 | 20161231 | HVS - automatic filter change 30 m³/h | unknown | daily mean | about every 2nd day | ref
DENW064 | Pollutants in PM10 | Nickel in PM10 | 5015 | 20030912 | 20161231 | HVS - automatic filter change 30 m³/h | unknown | daily mean | about every 2nd day | ref
DENW064 | Pollutants in PM10 | Benzo(a)pyren in PM10 | 5029 | 20040101 |  | HVS - automatic filter change 30 m³/h | unknown | monthly mean | every month | ref
DENW064 | Meteorological measurands | Wind velocity |  | 20120101 |  | n.a. | unknown | hourly mean | n.a. | noRef
DENW064 | Meteorological measurands | Wind direction |  | 20120101 |  | n.a. | unknown | hourly mean | n.a. | noRef
DENW064 | Meteorological measurands | Temperature |  | 20120101 |  | n.a. | unknown | hourly mean | n.a. | noRef
DENW064 | Meteorological measurands | Radiation budget |  | 20120101 |  | n.a. | unknown | hourly sum | n.a. | noRef
DENW064 | Meteorological measurands | Relative humidity |  | 20120101 |  | n.a. | unknown | hourly mean | n.a. | noRef
DENW064 | Meteorological measurands | Atmospheric pressure |  | 20120101 |  | n.a. | unknown | hourly mean | n.a. | noRef
DENW064 | Meteorological measurands | Precipitation |  | 20120101 |  | n.a. | unknown | hourly sum | n.a. | noRef
DENW065 | Gaseous air pollutants | Sulfur dioxide | 1 | 19851201 | 20020624 | UV fluorescence | unknown | half hourly mean | n.a. | ref
DENW065 | Gaseous air pollutants | Ozone | 7 | 20120101 |  | UV absorption | unknown | hourly mean | n.a. | ref
DENW065 | Gaseous air pollutants | Nitrogen dioxide first measurement | 8 | 20120101 |  | Chemiluminescence | unknown | hourly mean | n.a. | ref
DENW065 | Gaseous air pollutants | Nitrogen monoxide | 38 | 20120101 |  | Chemiluminescence | unknown | hourly mean | n.a. | ref
DENW065 | Gaseous air pollutants | Nitrogen oxides | 9 | 20010101 |  | Chemiluminescence | unknown | hourly mean | n.a. | ref
DENW065 | Particulate air pollutants | Total suspended particulate matter | 4 | 19851201 | 20030721 | Beta ray absorption | unknown | half hourly mean | n.a. | noRef
DENW065 | Particulate air pollutants | Particulate matter - PM10, first measurement | 5 | 20120101 |  | nephelometry and beta attenuation | unknown | hourly mean | n.a. | yes
DENW065 | Meteorological measurands | Wind velocity |  | 20120101 |  | n.a. | unknown | hourly mean | n.a. | noRef
DENW065 | Meteorological measurands | Wind direction |  | 20120101 |  | n.a. | unknown | hourly mean | n.a. | noRef
DENW065 | Meteorological measurands | Temperature |  | 20120101 |  | n.a. | unknown | hourly mean | n.a. | noRef
DENW065 | Meteorological measurands | Relative humidity |  | 20120101 |  | n.a. | unknown | hourly mean | n.a. | noRef
DENW065 | Meteorological measurands | Atmospheric pressure |  | 20120101 |  | n.a. | unknown | hourly mean | n.a. | noRef
DENW065 | Meteorological measurands | Precipitation |  | 20120101 |  | n.a. | unknown | hourly sum | n.a. | noRef
DENW066 | Gaseous air pollutants | Sulfur dioxide | 1 | 20120101 | 20190102 | UV fluorescence | unknown | hourly mean | n.a. | ref
DENW066 | Gaseous air pollutants | Ozone | 7 | 19880201 | 20080117 | UV absorption | unknown | half hourly mean | n.a. | ref
DENW066 | Gaseous air pollutants | Nitrogen dioxide first measurement | 8 | 20120101 |  | Chemiluminescence | unknown | hourly mean | n.a. | ref
DENW066 | Gaseous air pollutants | Nitrogen monoxide | 38 | 20120101 |  | Chemiluminescence | unknown | hourly mean | n.a. | ref
DENW066 | Gaseous air pollutants | Nitrogen oxides | 9 | 20010101 |  | Chemiluminescence | unknown | hourly mean | n.a. | ref
DENW066 | Gaseous air pollutants | Carbon monoxide | 10 | 19871201 | 20010228 | n.a. | unknown | half hourly mean | n.a. | ref
DENW066 | Gaseous air pollutants | Benzene | 20 | 20010101 | 20041231 | diffusive sampler | unknown | monthly mean | every month | yes
DENW066 | Gaseous air pollutants | Toluene | 21 | 20010101 | 20041231 | diffusive sampler | unknown | monthly mean | every month | yes
DENW066 | Gaseous air pollutants | m,p-Xylene | 464 | 20010101 | 20041231 | diffusive sampler | unknown | monthly mean | every month | yes
DENW066 | Gaseous air pollutants | o-Xylene | 482 | 20010101 | 20041231 | diffusive sampler | unknown | monthly mean | every month | yes
DENW066 | Particulate air pollutants | Total suspended particulate matter | 4 | 19871201 | 20021128 | Beta ray absorption | unknown | half hourly mean | n.a. | noRef
DENW066 | Particulate air pollutants | Particulate matter - PM10, first measurement | 5 | 20120101 |  | nephelometry and beta attenuation | unknown | hourly mean | n.a. | yes
DENW066 | Meteorological measurands | Wind velocity |  | 20120101 |  | n.a. | unknown | hourly mean | n.a. | noRef
DENW066 | Meteorological measurands | Wind direction |  | 20120101 |  | n.a. | unknown | hourly mean | n.a. | noRef
DENW067 | Gaseous air pollutants | Sulfur dioxide | 1 | 20120101 | 20130305 | UV fluorescence | unknown | hourly mean | n.a. | ref
DENW067 | Gaseous air pollutants | Ozone | 7 | 20120101 |  | UV absorption | unknown | hourly mean | n.a. | ref
DENW067 | Gaseous air pollutants | Nitrogen dioxide first measurement | 8 | 20120101 |  | Chemiluminescence | unknown | hourly mean | n.a. | ref
DENW067 | Gaseous air pollutants | Nitrogen monoxide | 38 | 20120101 |  | Chemiluminescence | unknown | hourly mean | n.a. | ref
DENW067 | Gaseous air pollutants | Nitrogen oxides | 9 | 20010101 |  | Chemiluminescence | unknown | hourly mean | n.a. | ref
DENW067 | Gaseous air pollutants | Carbon monoxide | 10 | 19890301 | 20051231 | IR-Absorption | unknown | half hourly mean | n.a. | ref
DENW067 | Gaseous air pollutants | Benzene | 20 | 20010503 | 20051231 | aktive sampling in tube | unknown | 4-daily mean | about every 4th day | ref
DENW067 | Gaseous air pollutants | Toluene | 21 | 20010503 | 20051231 | aktive sampling in tube | unknown | 4-daily mean | about every 4th day
DENW067 | Gaseous air pollutants | m,p-Xylene | 464 | 20010503 | 20051231 | aktive sampling in tube | unknown | 4-daily mean | about every 4th day
DENW067 | Gaseous air pollutants | o-Xylene | 482 | 20010503 | 20051231 | aktive sampling in tube | unknown | 4-daily mean | about every 4th day
DENW067 | Particulate air pollutants | Total suspended particulate matter | 4 | 19890301 | 20011106 | Beta ray absorption | unknown | half hourly mean | n.a. | noRef
DENW067 | Particulate air pollutants | Particulate matter - PM10, first measurement | 5 | 20120101 |  | nephelometry and beta attenuation | unknown | hourly mean | n.a. | yes
DENW067 | Particulate air pollutants | Particulate matter - PM10, second measurement | 5 | 20020101 |  | HVS - automatic filter change 30 m³/h | unknown | daily mean | about every 2nd day | ref
DENW067 | Particulate air pollutants | Particulate matter - PM2,5, first measurement | 6001 | 20080101 |  | LVS - automatic filter change 2,3 m³/h | unknown | daily mean | about every 2nd day | ref
DENW067 | Pollutants in PM10 | Lead in PM10 | 5012 | 20020101 |  | HVS - automatic filter change 30 m³/h | unknown | daily mean | about every 2nd day | ref
DENW067 | Pollutants in PM10 | Cadmium in PM10 | 5014 | 20020101 |  | HVS - automatic filter change 30 m³/h | unknown | daily mean | about every 2nd day | ref
DENW067 | Pollutants in PM10 | Arsenic in PM10 | 5018 | 20020101 |  | HVS - automatic filter change 30 m³/h | unknown | daily mean | about every 2nd day | ref
DENW067 | Pollutants in PM10 | Nickel in PM10 | 5015 | 20020101 |  | HVS - automatic filter change 30 m³/h | unknown | daily mean | about every 2nd day | ref
DENW067 | Pollutants in PM10 | Benzo(a)pyren in PM10 | 5029 | 20040101 |  | HVS - automatic filter change 30 m³/h | unknown | monthly mean | every month | ref
DENW067 | Meteorological measurands | Wind velocity |  | 19890301 | 20071001 | n.a. | unknown | half hourly mean | n.a. | noRef
DENW067 | Meteorological measurands | Wind direction |  | 19890301 | 20071001 | n.a. | unknown | half hourly mean | n.a. | noRef
DENW068 | Gaseous air pollutants | Sulfur dioxide | 1 | 19890301 | 20020612 | UV fluorescence | unknown | half hourly mean | n.a. | ref
DENW068 | Gaseous air pollutants | Ozone | 7 | 20120101 |  | UV absorption | unknown | hourly mean | n.a. | ref
DENW068 | Gaseous air pollutants | Nitrogen dioxide first measurement | 8 | 20120101 |  | Chemiluminescence | unknown | hourly mean | n.a. | ref
DENW068 | Gaseous air pollutants | Nitrogen monoxide | 38 | 20120101 |  | Chemiluminescence | unknown | hourly mean | n.a. | ref
DENW068 | Gaseous air pollutants | Nitrogen oxides | 9 | 20010101 |  | Chemiluminescence | unknown | hourly mean | n.a. | ref
DENW068 | Gaseous air pollutants | Carbon monoxide | 10 | 19890301 | 20000221 | n.a. | unknown | half hourly mean | n.a. | ref
DENW068 | Particulate air pollutants | Total suspended particulate matter | 4 | 19890301 | 20030725 | Beta ray absorption | unknown | half hourly mean | n.a. | noRef
DENW068 | Particulate air pollutants | Particulate matter - PM10, first measurement | 5 | 20120101 |  | nephelometry and beta attenuation | unknown | hourly mean | n.a. | yes
DENW068 | Particulate air pollutants | Particulate matter - PM10, second measurement | 5 | 20121017 |  | HVS - automatic filter change 30 m³/h | unknown | daily mean | every day | ref
DENW068 | Particulate air pollutants | Particulate matter - PM2,5, first measurement | 6001 | 20120101 |  | nephelometry and beta attenuation | unknown | hourly mean | n.a. | yes
DENW068 | Meteorological measurands | Wind velocity |  | 20120101 |  | n.a. | unknown | hourly mean | n.a. | noRef
DENW068 | Meteorological measurands | Wind direction |  | 20120101 |  | n.a. | unknown | hourly mean | n.a. | noRef
DENW068 | Meteorological measurands | Temperature |  | 20151215 |  | n.a. | unknown | hourly mean | n.a. | noRef
DENW068 | Meteorological measurands | Relative humidity |  | 20151215 |  | n.a. | unknown | hourly mean | n.a. | noRef
DENW068 | Meteorological measurands | Atmospheric pressure |  | 20151215 |  | n.a. | unknown | hourly mean | n.a. | noRef
DENW069 | Gaseous air pollutants | Sulfur dioxide | 1 | 19881201 | 19961231 | n.a. | unknown | half hourly mean | n.a. | ref
DENW069 | Gaseous air pollutants | Nitrogen dioxide first measurement | 8 | 19881201 | 19961231 | n.a. | unknown | half hourly mean | n.a. | ref
DENW069 | Gaseous air pollutants | Nitrogen monoxide | 38 | 19881201 | 19961231 | n.a. | unknown | half hourly mean | n.a. | ref
DENW069 | Gaseous air pollutants | Carbon monoxide | 10 | 19881201 | 19961231 | n.a. | unknown | half hourly mean | n.a. | ref
DENW069 | Particulate air pollutants | Total suspended particulate matter | 4 | 19881201 | 19961231 | n.a. | unknown | half hourly mean | n.a. | noRef
DENW070 | Gaseous air pollutants | Sulfur dioxide | 1 | 19881101 | 19961231 | n.a. | unknown | half hourly mean | n.a. | ref
DENW070 | Gaseous air pollutants | Nitrogen dioxide first measurement | 8 | 19881101 | 19961231 | n.a. | unknown | half hourly mean | n.a. | ref
DENW070 | Gaseous air pollutants | Nitrogen monoxide | 38 | 19881101 | 19961231 | n.a. | unknown | half hourly mean | n.a. | ref
DENW070 | Gaseous air pollutants | Carbon monoxide | 10 | 19881101 | 19961231 | n.a. | unknown | half hourly mean | n.a. | ref
DENW070 | Particulate air pollutants | Total suspended particulate matter | 4 | 19881101 | 19961231 | n.a. | unknown | half hourly mean | n.a. | noRef
DENW071 | Gaseous air pollutants | Sulfur dioxide | 1 | 20120101 | 20130107 | UV fluorescence | unknown | hourly mean | n.a. | ref
DENW071 | Gaseous air pollutants | Ozone | 7 | 20120101 |  | UV absorption | unknown | hourly mean | n.a. | ref
DENW071 | Gaseous air pollutants | Nitrogen dioxide first measurement | 8 | 20120101 |  | Chemiluminescence | unknown | hourly mean | n.a. | ref
DENW071 | Gaseous air pollutants | Nitrogen monoxide | 38 | 20120101 |  | Chemiluminescence | unknown | hourly mean | n.a. | ref
DENW071 | Gaseous air pollutants | Nitrogen oxides | 9 | 20010101 |  | Chemiluminescence | unknown | hourly mean | n.a. | ref
DENW071 | Gaseous air pollutants | Carbon monoxide | 10 | 19830901 | 19991001 | n.a. | unknown | half hourly mean | n.a. | ref
DENW071 | Particulate air pollutants | Total suspended particulate matter | 4 | 19830901 | 20011112 | Beta ray absorption | unknown | half hourly mean | n.a. | noRef
DENW071 | Particulate air pollutants | Particulate matter - PM10, first measurement | 5 | 20131023 |  | Beta ray absorption | unknown | hourly mean | n.a. | yes
DENW071 | Particulate air pollutants | Particulate matter - PM10, second measurement | 5 | 20010101 | 20040211 | HVS - automatic filter change 30 m³/h | unknown | daily mean | about every 2nd day | ref
DENW071 | Particulate air pollutants | Particulate matter - PM2,5, first measurement | 6001 | 20120101 |  | nephelometry and beta attenuation | unknown | hourly mean | n.a. | yes
DENW071 | Particulate air pollutants | Particulate matter - PM2,5, second measurement | 6001 | 20090113 |  | LVS - automatic filter change 2,3 m³/h | unknown | daily mean | every day | ref
DENW071 | Pollutants in PM10 | Lead in PM10 | 5012 | 20010101 | 20040211 | HVS - automatic filter change 30 m³/h | unknown | daily mean | about every 2nd day | ref
DENW071 | Pollutants in PM10 | Cadmium in PM10 | 5014 | 20010101 | 20040211 | HVS - automatic filter change 30 m³/h | unknown | daily mean | about every 2nd day | ref
DENW071 | Pollutants in PM10 | Arsenic in PM10 | 5018 | 20010101 | 20040211 | HVS - automatic filter change 30 m³/h | unknown | daily mean | about every 2nd day | ref
DENW071 | Pollutants in PM10 | Nickel in PM10 | 5015 | 20010101 | 20040211 | HVS - automatic filter change 30 m³/h | unknown | daily mean | about every 2nd day | ref
DENW071 | Pollutants in PM10 | Benzo(a)pyren in PM10 | 5029 | 20010101 | 20040211 | HVS - automatic filter change 30 m³/h | unknown | daily mean | about every 2nd day | ref
DENW072 | Gaseous air pollutants | Sulfur dioxide | 1 | 19881001 | 20020906 | UV fluorescence | unknown | half hourly mean | n.a. | ref
DENW072 | Gaseous air pollutants | Nitrogen dioxide first measurement | 8 | 19881001 | 20071231 | Chemiluminescence | unknown | half hourly mean | n.a. | ref
DENW072 | Gaseous air pollutants | Nitrogen monoxide | 38 | 19881001 | 20071231 | Chemiluminescence | unknown | half hourly mean | n.a. | ref
DENW072 | Gaseous air pollutants | Carbon monoxide | 10 | 19881001 | 20051231 | IR-Absorption | unknown | half hourly mean | n.a. | ref
DENW072 | Gaseous air pollutants | Benzene | 20 | 20010404 | 20071231 | aktive sampling in tube | unknown | 4-daily mean | about every 4th day | ref
DENW072 | Gaseous air pollutants | Toluene | 21 | 20010404 | 20071231 | aktive sampling in tube | unknown | 4-daily mean | about every 4th day
DENW072 | Gaseous air pollutants | m,p-Xylene | 464 | 20010404 | 20071231 | aktive sampling in tube | unknown | 4-daily mean | about every 4th day
DENW072 | Gaseous air pollutants | o-Xylene | 482 | 20010404 | 20071231 | aktive sampling in tube | unknown | 4-daily mean | about every 4th day
DENW072 | Particulate air pollutants | Total suspended particulate matter | 4 | 19881001 | 20021001 | Beta ray absorption | unknown | half hourly mean | n.a. | noRef
DENW072 | Particulate air pollutants | Particulate matter - PM10, first measurement | 5 | 20030101 | 20071231 | Beta ray absorption | unknown | half hourly mean | n.a. | yes
DENW072 | Pollutants in PM10 | Lead in PM10 | 5012 | 20010101 | 20021231 | n.a. | unknown | daily mean | about every 2nd day | ref
DENW072 | Pollutants in PM10 | Cadmium in PM10 | 5014 | 20010101 | 20021231 | n.a. | unknown | daily mean | about every 2nd day | ref
DENW072 | Pollutants in PM10 | Benzo(a)pyren in PM10 | 5029 | 20010101 | 20021231 | n.a. | unknown | daily mean | about every 2nd day | ref
DENW072 | Meteorological measurands | Wind velocity |  | 19890101 | 20071231 | n.a. | unknown | half hourly mean | n.a. | noRef
DENW072 | Meteorological measurands | Wind direction |  | 19890101 | 20071231 | n.a. | unknown | half hourly mean | n.a. | noRef
DENW073 | Gaseous air pollutants | Sulfur dioxide | 1 | 19900901 | 19980910 | n.a. | unknown | half hourly mean | n.a. | ref
DENW073 | Gaseous air pollutants | Ozone | 7 | 19900901 | 19980910 | n.a. | unknown | half hourly mean | n.a. | ref
DENW073 | Gaseous air pollutants | Nitrogen dioxide first measurement | 8 | 19900901 | 19980910 | n.a. | unknown | half hourly mean | n.a. | ref
DENW073 | Gaseous air pollutants | Nitrogen monoxide | 38 | 19900901 | 19980910 | n.a. | unknown | half hourly mean | n.a. | ref
DENW073 | Gaseous air pollutants | Carbon monoxide | 10 | 19900901 | 19980910 | n.a. | unknown | half hourly mean | n.a. | ref
DENW073 | Particulate air pollutants | Total suspended particulate matter | 4 | 19900901 | 19980910 | n.a. | unknown | half hourly mean | n.a. | noRef
DENW073 | Meteorological measurands | Wind velocity |  | 19900901 | 19980910 | n.a. | unknown | half hourly mean | n.a. | noRef
DENW073 | Meteorological measurands | Wind direction |  | 19900901 | 19980910 | n.a. | unknown | half hourly mean | n.a. | noRef
DENW074 | Gaseous air pollutants | Ozone | 7 | 20120101 |  | UV absorption | unknown | hourly mean | n.a. | ref
DENW074 | Particulate air pollutants | Particulate matter - PM10, first measurement | 5 | 20040213 |  | nephelometry and beta attenuation | unknown | half hourly mean | n.a. | yes
DENW074 | Particulate air pollutants | Particulate matter - PM10, second measurement | 5 | 20100101 |  | HVS - automatic filter change 30 m³/h | unknown | daily mean | every day | ref
DENW074 | Particulate air pollutants | Particulate matter - PM2,5, first measurement | 6001 | 20130425 |  | Beta ray absorption | unknown | hourly mean | n.a. | yes
DENW074 | Pollutants in PM10 | Lead in PM10 | 5012 | 20100101 | 20151231 | HVS - automatic filter change 30 m³/h | unknown | daily mean | every day | ref
DENW074 | Pollutants in PM10 | Cadmium in PM10 | 5014 | 20100101 | 20151231 | HVS - automatic filter change 30 m³/h | unknown | daily mean | every day | ref
DENW074 | Pollutants in PM10 | Arsenic in PM10 | 5018 | 20100101 | 20151231 | HVS - automatic filter change 30 m³/h | unknown | daily mean | every day | ref
DENW074 | Pollutants in PM10 | Nickel in PM10 | 5015 | 20100101 | 20151231 | HVS - automatic filter change 30 m³/h | unknown | daily mean | every day | ref
DENW074 | Pollutants in PM10 | Benzo(a)pyren in PM10 | 5029 | 20050101 |  | HVS - automatic filter change 30 m³/h | unknown | monthly mean | every month | ref
DENW074 | Pollutants in PM10 | Elemental Carbon in PM10 | 5771 | 20040608 | 20041231 | LVS - automatic filter change 2,3 m³/h | unknown | daily mean | about every 2nd day | ref
DENW074 | Pollutants in PM10 | Organic Carbon in PM10 | 5772 | 20040608 | 20041231 | LVS - automatic filter change 2,3 m³/h | unknown | daily mean | about every 2nd day | ref
DENW074 | Meteorological measurands | Wind velocity |  | 20120101 |  | n.a. | unknown | hourly mean | n.a. | noRef
DENW074 | Meteorological measurands | Wind direction |  | 20120101 |  | n.a. | unknown | hourly mean | n.a. | noRef
DENW075 | Gaseous air pollutants | Ozone | 7 | 19910801 | 20071231 | UV absorption | unknown | half hourly mean | n.a. | ref
DENW075 | Meteorological measurands | Wind velocity |  | 19910801 | 20071015 | n.a. | unknown | half hourly mean | n.a. | noRef
DENW075 | Meteorological measurands | Wind direction |  | 19910801 | 20071015 | n.a. | unknown | half hourly mean | n.a. | noRef
DENW076 | Gaseous air pollutants | Ozone | 7 | 19910701 | 19980804 | n.a. | unknown | half hourly mean | n.a. | ref
DENW076 | Meteorological measurands | Wind velocity |  | 19910701 | 19980804 | n.a. | unknown | half hourly mean | n.a. | noRef
DENW076 | Meteorological measurands | Wind direction |  | 19910701 | 19980804 | n.a. | unknown | half hourly mean | n.a. | noRef
DENW077 | Gaseous air pollutants | Sulfur dioxide | 1 | 19940601 | 20060814 | UV fluorescence | unknown | half hourly mean | n.a. | ref
DENW077 | Gaseous air pollutants | Nitrogen dioxide first measurement | 8 | 19940601 | 20071231 | Chemiluminescence | unknown | half hourly mean | n.a. | ref
DENW077 | Gaseous air pollutants | Nitrogen monoxide | 38 | 19940601 | 20071231 | Chemiluminescence | unknown | half hourly mean | n.a. | ref
DENW077 | Gaseous air pollutants | Carbon monoxide | 10 | 19940601 | 20051231 | IR-Absorption | unknown | half hourly mean | n.a. | ref
DENW077 | Gaseous air pollutants | Benzene | 20 | 20010330 | 20071231 | aktive sampling in tube | unknown | 4-daily mean | about every 4th day | ref
DENW077 | Gaseous air pollutants | Toluene | 21 | 20010330 | 20071231 | aktive sampling in tube | unknown | 4-daily mean | about every 4th day
DENW077 | Gaseous air pollutants | m,p-Xylene | 464 | 20010330 | 20071231 | aktive sampling in tube | unknown | 4-daily mean | about every 4th day
DENW077 | Gaseous air pollutants | o-Xylene | 482 | 20010330 | 20071231 | aktive sampling in tube | unknown | 4-daily mean | about every 3rd day
DENW077 | Particulate air pollutants | Total suspended particulate matter | 4 | 19970313 | 20011108 | Beta ray absorption | unknown | half hourly mean | n.a. | noRef
DENW077 | Particulate air pollutants | Particulate matter - PM10, first measurement | 5 | 20030101 | 20071231 | Beta ray absorption | unknown | half hourly mean | n.a. | yes
DENW078 | Gaseous air pollutants | Sulfur dioxide | 1 | 19980423 | 20020904 | UV fluorescence | unknown | half hourly mean | n.a. | ref
DENW078 | Gaseous air pollutants | Ozone | 7 | 20120101 |  | UV absorption | unknown | hourly mean | n.a. | ref
DENW078 | Gaseous air pollutants | Nitrogen dioxide first measurement | 8 | 20120101 |  | Chemiluminescence | unknown | hourly mean | n.a. | ref
DENW078 | Gaseous air pollutants | Nitrogen monoxide | 38 | 20120101 |  | Chemiluminescence | unknown | hourly mean | n.a. | ref
DENW078 | Gaseous air pollutants | Nitrogen oxides | 9 | 20010101 |  | Chemiluminescence | unknown | hourly mean | n.a. | ref
DENW078 | Gaseous air pollutants | Carbon monoxide | 10 | 19980423 | 20020712 | IR-Absorption | unknown | half hourly mean | n.a. | ref
DENW078 | Particulate air pollutants | Total suspended particulate matter | 4 | 19980423 | 20030722 | Beta ray absorption | unknown | half hourly mean | n.a. | noRef
DENW078 | Particulate air pollutants | Particulate matter - PM10, first measurement | 5 | 20130410 |  | Beta ray absorption | unknown | hourly mean | n.a. | yes
DENW079 | Gaseous air pollutants | Sulfur dioxide | 1 | 19980423 | 20020911 | UV fluorescence | unknown | half hourly mean | n.a. | ref
DENW079 | Gaseous air pollutants | Ozone | 7 | 20120101 |  | UV absorption | unknown | hourly mean | n.a. | ref
DENW079 | Gaseous air pollutants | Nitrogen dioxide first measurement | 8 | 20120101 |  | Chemiluminescence | unknown | hourly mean | n.a. | ref
DENW079 | Gaseous air pollutants | Nitrogen monoxide | 38 | 20120101 |  | Chemiluminescence | unknown | hourly mean | n.a. | ref
DENW079 | Gaseous air pollutants | Nitrogen oxides | 9 | 20010101 |  | Chemiluminescence | unknown | hourly mean | n.a. | ref
DENW079 | Gaseous air pollutants | Carbon monoxide | 10 | 19980423 | 20020911 | IR-Absorption | unknown | half hourly mean | n.a. | ref
DENW079 | Gaseous air pollutants | Benzene | 20 | 20050101 | 20051223 | diffusive sampler | unknown | monthly mean | every month | yes
DENW079 | Gaseous air pollutants | Toluene | 21 | 20040315 | 20051223 | diffusive sampler | unknown | monthly mean | every month | yes
DENW079 | Gaseous air pollutants | m,p-Xylene | 464 | 20040315 | 20051223 | diffusive sampler | unknown | monthly mean | every month | yes
DENW079 | Gaseous air pollutants | o-Xylene | 482 | 20040315 | 20051223 | diffusive sampler | unknown | monthly mean | every month | yes
DENW079 | Particulate air pollutants | Total suspended particulate matter | 4 | 19980423 | 20030717 | Beta ray absorption | unknown | half hourly mean | n.a. | noRef
DENW079 | Particulate air pollutants | Particulate matter - PM10, first measurement | 5 | 20130416 |  | Beta ray absorption | unknown | hourly mean | n.a. | yes
DENW080 | Gaseous air pollutants | Sulfur dioxide | 1 | 19980701 | 20020911 | UV fluorescence | unknown | half hourly mean | n.a. | ref
DENW080 | Gaseous air pollutants | Ozone | 7 | 20120101 |  | UV absorption | unknown | hourly mean | n.a. | ref
DENW080 | Gaseous air pollutants | Nitrogen dioxide first measurement | 8 | 20120101 |  | Chemiluminescence | unknown | hourly mean | n.a. | ref
DENW080 | Gaseous air pollutants | Nitrogen monoxide | 38 | 20120101 |  | Chemiluminescence | unknown | hourly mean | n.a. | ref
DENW080 | Gaseous air pollutants | Nitrogen oxides | 9 | 20010101 |  | Chemiluminescence | unknown | hourly mean | n.a. | ref
DENW080 | Gaseous air pollutants | Carbon monoxide | 10 | 19980701 | 20020911 | IR-Absorption | unknown | half hourly mean | n.a. | ref
DENW080 | Gaseous air pollutants | Benzene | 20 | 20010101 | 20041231 | diffusive sampler | unknown | monthly mean | every month | yes
DENW080 | Gaseous air pollutants | Toluene | 21 | 20010101 | 20041231 | diffusive sampler | unknown | monthly mean | every month | yes
DENW080 | Gaseous air pollutants | m,p-Xylene | 464 | 20010101 | 20041231 | diffusive sampler | unknown | monthly mean | every month | yes
DENW080 | Gaseous air pollutants | o-Xylene | 482 | 20010101 | 20041231 | diffusive sampler | unknown | monthly mean | every month | yes
DENW080 | Particulate air pollutants | Total suspended particulate matter | 4 | 19980701 | 20021007 | Beta ray absorption | unknown | half hourly mean | n.a. | noRef
DENW080 | Particulate air pollutants | Particulate matter - PM10, first measurement | 5 | 20120101 |  | nephelometry and beta attenuation | unknown | hourly mean | n.a. | yes
DENW080 | Meteorological measurands | Wind velocity |  | 20120101 |  | n.a. | unknown | hourly mean | n.a. | noRef
DENW080 | Meteorological measurands | Wind direction |  | 20120101 |  | n.a. | unknown | hourly mean | n.a. | noRef
DENW080 | Meteorological measurands | Temperature |  | 20120101 |  | n.a. | unknown | hourly mean | n.a. | noRef
DENW080 | Meteorological measurands | Radiation budget |  | 20120101 |  | n.a. | unknown | hourly sum | n.a. | noRef
DENW080 | Meteorological measurands | Relative humidity |  | 20120101 |  | n.a. | unknown | hourly mean | n.a. | noRef
DENW080 | Meteorological measurands | Atmospheric pressure |  | 20120101 |  | n.a. | unknown | hourly mean | n.a. | noRef
DENW080 | Meteorological measurands | Precipitation |  | 20120101 |  | n.a. | unknown | hourly sum | n.a. | noRef
DENW081 | Gaseous air pollutants | Sulfur dioxide | 1 | 20120101 |  | UV fluorescence | unknown | hourly mean | n.a. | ref
DENW081 | Gaseous air pollutants | Ozone | 7 | 20120101 |  | UV absorption | unknown | hourly mean | n.a. | ref
DENW081 | Gaseous air pollutants | Nitrogen dioxide first measurement | 8 | 20120101 |  | Chemiluminescence | unknown | hourly mean | n.a. | ref
DENW081 | Gaseous air pollutants | Nitrogen monoxide | 38 | 20120101 |  | Chemiluminescence | unknown | hourly mean | n.a. | ref
DENW081 | Gaseous air pollutants | Nitrogen oxides | 9 | 20010101 |  | Chemiluminescence | unknown | hourly mean | n.a. | ref
DENW081 | Gaseous air pollutants | Carbon monoxide | 10 | 19980911 | 20020910 | IR-Absorption | unknown | half hourly mean | n.a. | ref
DENW081 | Gaseous air pollutants | Benzene | 20 | 20010101 | 20051223 | diffusive sampler | unknown | monthly mean | every month | yes
DENW081 | Gaseous air pollutants | Toluene | 21 | 20010101 | 20051223 | diffusive sampler | unknown | monthly mean | every month | yes
DENW081 | Gaseous air pollutants | m,p-Xylene | 464 | 20010101 | 20051223 | diffusive sampler | unknown | monthly mean | every month | yes
DENW081 | Gaseous air pollutants | o-Xylene | 482 | 20010101 | 20051223 | diffusive sampler | unknown | monthly mean | every month | yes
DENW081 | Particulate air pollutants | Total suspended particulate matter | 4 | 19980911 | 20021204 | Beta ray absorption | unknown | half hourly mean | n.a. | noRef
DENW081 | Particulate air pollutants | Particulate matter - PM10, first measurement | 5 | 20120101 |  | nephelometry and beta attenuation | unknown | hourly mean | n.a. | yes
DENW081 | Particulate air pollutants | Particulate matter - PM10, second measurement | 5 | 20020101 |  | HVS - automatic filter change 30 m³/h | unknown | daily mean | about every 2nd day | ref
DENW081 | Pollutants in PM10 | Lead in PM10 | 5012 | 20080101 | 20151231 | HVS - automatic filter change 30 m³/h | unknown | daily mean | about every 2nd day | ref
DENW081 | Pollutants in PM10 | Cadmium in PM10 | 5014 | 20080101 | 20151231 | HVS - automatic filter change 30 m³/h | unknown | daily mean | about every 2nd day | ref
DENW081 | Pollutants in PM10 | Arsenic in PM10 | 5018 | 20080101 | 20151231 | HVS - automatic filter change 30 m³/h | unknown | daily mean | about every 2nd day | ref
DENW081 | Pollutants in PM10 | Nickel in PM10 | 5015 | 20080101 | 20151231 | HVS - automatic filter change 30 m³/h | unknown | daily mean | about every 2nd day | ref
DENW081 | Pollutants in PM10 | Benzo(a)pyren in PM10 | 5029 | 20040101 |  | HVS - automatic filter change 30 m³/h | unknown | monthly mean | every month | ref
DENW081 | Meteorological measurands | Wind velocity |  | 19980911 | 20060509 | n.a. | unknown | half hourly mean | n.a. | noRef
DENW081 | Meteorological measurands | Wind direction |  | 19980911 | 20060509 | n.a. | unknown | half hourly mean | n.a. | noRef
DENW082 | Gaseous air pollutants | Nitrogen dioxide first measurement | 8 | 20120101 |  | Chemiluminescence | unknown | hourly mean | n.a. | ref
DENW082 | Gaseous air pollutants | Nitrogen dioxide second measurement | 8 | 20040729 |  | Diffusive Sampler | unknown | monthly mean | every month | yes
DENW082 | Gaseous air pollutants | Nitrogen monoxide | 38 | 20120101 |  | Chemiluminescence | unknown | hourly mean | n.a. | ref
DENW082 | Gaseous air pollutants | Nitrogen oxides | 9 | 20010101 |  | Chemiluminescence | unknown | hourly mean | n.a. | ref
DENW082 | Gaseous air pollutants | Carbon monoxide | 10 | 19970313 | 20051231 | IR-Absorption | unknown | half hourly mean | n.a. | ref
DENW082 | Gaseous air pollutants | Benzene | 20 | 20010502 |  | aktive sampling in tube | unknown | 4-daily mean | about every 4th day | ref
DENW082 | Gaseous air pollutants | Toluene | 21 | 20010502 |  | aktive sampling in tube | unknown | 4-daily mean | about every 4th day
DENW082 | Gaseous air pollutants | m,p-Xylene | 464 | 20010502 |  | aktive sampling in tube | unknown | 4-daily mean | about every 4th day
DENW082 | Gaseous air pollutants | o-Xylene | 482 | 20010502 |  | aktive sampling in tube | unknown | 4-daily mean | about every 4th day
DENW082 | Particulate air pollutants | Total suspended particulate matter | 4 | 19970313 | 20021122 | Beta ray absorption | unknown | half hourly mean | n.a. | noRef
DENW082 | Particulate air pollutants | Particulate matter - PM10, first measurement | 5 | 20120625 |  | nephelometry and beta attenuation | unknown | hourly mean | n.a. | yes
DENW082 | Particulate air pollutants | Particulate matter - PM10, second measurement | 5 | 20090901 |  | HVS - automatic filter change 30 m³/h | unknown | daily mean | every day | ref
DENW082 | Particulate air pollutants | Particulate matter - PM2,5, first measurement | 6001 | 20170213 | 20181231 | LVS - manuel filter change 2,3 m³/h | unknown | weekly mean | about every 5th hour | ref
DENW082 | Pollutants in PM10 | Lead in PM10 | 5012 | 20090901 |  | HVS - automatic filter change 30 m³/h | unknown | daily mean | every day | ref
DENW082 | Pollutants in PM10 | Cadmium in PM10 | 5014 | 20090901 |  | HVS - automatic filter change 30 m³/h | unknown | daily mean | every day | ref
DENW082 | Pollutants in PM10 | Arsenic in PM10 | 5018 | 20090901 |  | HVS - automatic filter change 30 m³/h | unknown | daily mean | every day | ref
DENW082 | Pollutants in PM10 | Nickel in PM10 | 5015 | 20090901 |  | HVS - automatic filter change 30 m³/h | unknown | daily mean | every day | ref
DENW082 | Pollutants in PM10 | Benzo(a)pyren in PM10 | 5029 | 20090901 |  | HVS - automatic filter change 30 m³/h | unknown | daily mean | every day | ref
DENW093 | Gaseous air pollutants | Ozone | 7 | 19990625 | 20071231 | UV absorption | unknown | half hourly mean | n.a. | ref
DENW093 | Meteorological measurands | Wind velocity |  | 19990625 | 20071010 | n.a. | unknown | half hourly mean | n.a. | noRef
DENW093 | Meteorological measurands | Wind direction |  | 19990625 | 20071010 | n.a. | unknown | half hourly mean | n.a. | noRef
DENW093 | Meteorological measurands | Temperature |  | 19990625 | 20071010 | n.a. | unknown | half hourly mean | n.a. | noRef
DENW093 | Meteorological measurands | Radiation budget |  | 19990625 | 20071010 | n.a. | unknown | half hourly mean | n.a. | noRef
DENW093 | Meteorological measurands | Relative humidity |  | 19990625 | 20071010 | n.a. | unknown | half hourly mean | n.a. | noRef
DENW093 | Meteorological measurands | Atmospheric pressure |  | 19990625 | 20071010 | n.a. | unknown | half hourly mean | n.a. | noRef
DENW093 | Meteorological measurands | Precipitation |  | 19990625 | 20071010 | n.a. | unknown | half hourly mean | n.a. | noRef
DENW094 | Gaseous air pollutants | Sulfur dioxide | 1 | 19990705 | 20120125 | UV fluorescence | unknown | half hourly mean | n.a. | ref
DENW094 | Gaseous air pollutants | Ozone | 7 | 20120101 |  | UV absorption | unknown | hourly mean | n.a. | ref
DENW094 | Gaseous air pollutants | Nitrogen dioxide first measurement | 8 | 20120101 |  | Chemiluminescence | unknown | hourly mean | n.a. | ref
DENW094 | Gaseous air pollutants | Nitrogen monoxide | 38 | 20120101 |  | Chemiluminescence | unknown | hourly mean | n.a. | ref
DENW094 | Gaseous air pollutants | Nitrogen oxides | 9 | 20010101 |  | Chemiluminescence | unknown | hourly mean | n.a. | ref
DENW094 | Gaseous air pollutants | Carbon monoxide | 10 | 19990705 | 20020614 | IR-Absorption | unknown | half hourly mean | n.a. | ref
DENW094 | Gaseous air pollutants | Benzene | 20 | 20040315 | 20051223 | diffusive sampler | unknown | monthly mean | every month | yes
DENW094 | Gaseous air pollutants | Toluene | 21 | 20040315 | 20051223 | diffusive sampler | unknown | monthly mean | every month | yes
DENW094 | Gaseous air pollutants | m,p-Xylene | 464 | 20040315 | 20051223 | diffusive sampler | unknown | monthly mean | every month | yes
DENW094 | Gaseous air pollutants | o-Xylene | 482 | 20040315 | 20051223 | diffusive sampler | unknown | monthly mean | every month | yes
DENW094 | Particulate air pollutants | Total suspended particulate matter | 4 | 19990705 | 20020930 | Beta ray absorption | unknown | half hourly mean | n.a. | noRef
DENW094 | Particulate air pollutants | Particulate matter - PM10, first measurement | 5 | 20120101 |  | nephelometry and beta attenuation | unknown | hourly mean | n.a. | yes
DENW094 | Particulate air pollutants | Particulate matter - PM2,5, first measurement | 6001 | 20080101 |  | LVS - automatic filter change 2,3 m³/h | unknown | daily mean | about every 2nd day | ref
DENW094 | Meteorological measurands | Wind velocity |  | 20120101 |  | n.a. | unknown | hourly mean | n.a. | noRef
DENW094 | Meteorological measurands | Wind direction |  | 20120101 |  | n.a. | unknown | hourly mean | n.a. | noRef
DENW094 | Meteorological measurands | Temperature |  | 20120101 |  | PT 100 (Resistance thermometer) | unknown | hourly mean | n.a. | noRef
DENW094 | Meteorological measurands | Radiation budget |  | 20120101 |  | n.a. | unknown | hourly mean | n.a. | noRef
DENW094 | Meteorological measurands | Relative humidity |  | 20120101 |  | Hair hygrometer | unknown | hourly mean | n.a. | noRef
DENW094 | Meteorological measurands | Atmospheric pressure |  | 20120101 |  | Kapacitive semiconductor sensor | unknown | hourly mean | n.a. | noRef
DENW094 | Meteorological measurands | Precipitation |  | 20120101 |  | n.a. | unknown | hourly mean | n.a. | noRef
DENW095 | Gaseous air pollutants | Sulfur dioxide | 1 | 20120101 | 20150810 | UV fluorescence | unknown | hourly mean | n.a. | ref
DENW095 | Gaseous air pollutants | Ozone | 7 | 20120101 |  | UV absorption | unknown | hourly mean | n.a. | ref
DENW095 | Gaseous air pollutants | Nitrogen dioxide first measurement | 8 | 20120101 |  | Chemiluminescence | unknown | hourly mean | n.a. | ref
DENW095 | Gaseous air pollutants | Nitrogen monoxide | 38 | 20120101 |  | Chemiluminescence | unknown | hourly mean | n.a. | ref
DENW095 | Gaseous air pollutants | Nitrogen oxides | 9 | 20010101 |  | Chemiluminescence | unknown | hourly mean | n.a. | ref
DENW095 | Gaseous air pollutants | Carbon monoxide | 10 | 19991006 | 20020523 | n.a. | unknown | half hourly mean | n.a. | ref
DENW095 | Gaseous air pollutants | Benzene | 20 | 20040316 | 20051223 | diffusive sampler | unknown | monthly mean | every month | yes
DENW095 | Gaseous air pollutants | Toluene | 21 | 20040316 | 20051223 | diffusive sampler | unknown | monthly mean | every month | yes
DENW095 | Gaseous air pollutants | m,p-Xylene | 464 | 20040316 | 20051223 | diffusive sampler | unknown | monthly mean | every month | yes
DENW095 | Gaseous air pollutants | o-Xylene | 482 | 20040316 | 20051223 | diffusive sampler | unknown | monthly mean | every month | yes
DENW095 | Particulate air pollutants | Total suspended particulate matter | 4 | 19991006 | 20020924 | Beta ray absorption | unknown | half hourly mean | n.a. | noRef
DENW095 | Particulate air pollutants | Particulate matter - PM10, first measurement | 5 | 20121121 |  | Beta ray absorption | unknown | hourly mean | n.a. | yes
DENW095 | Particulate air pollutants | Particulate matter - PM2,5, first measurement | 6001 | 20080101 |  | LVS - automatic filter change 2,3 m³/h | unknown | daily mean | about every 2nd day | ref
DENW096 | Gaseous air pollutants | Sulfur dioxide | 1 | 20120101 | 20141210 | UV fluorescence | unknown | hourly mean | n.a. | ref
DENW096 | Gaseous air pollutants | Ozone | 7 | 20120101 |  | UV absorption | unknown | hourly mean | n.a. | ref
DENW096 | Gaseous air pollutants | Nitrogen dioxide first measurement | 8 | 20180502 |  | Chemiluminescence | unknown | hourly mean | n.a. | ref
DENW096 | Gaseous air pollutants | Nitrogen monoxide | 38 | 20180502 |  | Chemiluminescence | unknown | hourly mean | n.a. | ref
DENW096 | Gaseous air pollutants | Nitrogen oxides | 9 | 20180502 |  | Chemiluminescence | unknown | hourly mean | n.a. | ref
DENW096 | Gaseous air pollutants | Carbon monoxide | 10 | 19991109 | 20020604 | n.a. | unknown | half hourly mean | n.a. | ref
DENW096 | Gaseous air pollutants | Benzene | 20 | 20040318 | 20051223 | diffusive sampler | unknown | monthly mean | every month | yes
DENW096 | Gaseous air pollutants | Toluene | 21 | 20040318 | 20051223 | diffusive sampler | unknown | monthly mean | every month | yes
DENW096 | Gaseous air pollutants | m,p-Xylene | 464 | 20040318 | 20051223 | diffusive sampler | unknown | monthly mean | every month | yes
DENW096 | Gaseous air pollutants | o-Xylene | 482 | 20040318 | 20051223 | diffusive sampler | unknown | monthly mean | every month | yes
DENW096 | Particulate air pollutants | Total suspended particulate matter | 4 | 19991109 | 20021002 | Beta ray absorption | unknown | half hourly mean | n.a. | noRef
DENW096 | Particulate air pollutants | Particulate matter - PM10, first measurement | 5 | 20120101 | 20190102 | nephelometry and beta attenuation | unknown | hourly mean | n.a. | yes
DENW096 | Particulate air pollutants | Particulate matter - PM2,5, first measurement | 6001 | 20190102 |  | nephelometry and beta attenuation | unknown | hourly mean | n.a. | yes
DENW096 | Meteorological measurands | Wind velocity |  | 20120101 |  | n.a. | unknown | hourly mean | n.a. | noRef
DENW096 | Meteorological measurands | Wind direction |  | 20120101 |  | n.a. | unknown | hourly mean | n.a. | noRef
DENW096 | Meteorological measurands | Temperature |  | 20120101 |  | n.a. | unknown | hourly mean | n.a. | noRef
DENW096 | Meteorological measurands | Radiation budget |  | 20120101 |  | n.a. | unknown | hourly sum | n.a. | noRef
DENW096 | Meteorological measurands | Relative humidity |  | 20120101 |  | n.a. | unknown | hourly mean | n.a. | noRef
DENW096 | Meteorological measurands | Atmospheric pressure |  | 20120101 |  | n.a. | unknown | hourly mean | n.a. | noRef
DENW096 | Meteorological measurands | Precipitation |  | 20120101 |  | n.a. | unknown | hourly sum | n.a. | noRef
DENW097 | Gaseous air pollutants | Sulfur dioxide | 1 | 19991119 | 20060804 | UV fluorescence | unknown | half hourly mean | n.a. | ref
DENW097 | Gaseous air pollutants | Nitrogen dioxide first measurement | 8 | 19991119 | 20080118 | Chemiluminescence | unknown | half hourly mean | n.a. | ref
DENW097 | Gaseous air pollutants | Nitrogen dioxide second measurement | 8 | 20040729 | 20071231 | Diffusive Sampler | unknown | monthly mean | every month | yes
DENW097 | Gaseous air pollutants | Nitrogen monoxide | 38 | 19991119 | 20080118 | Chemiluminescence | unknown | half hourly mean | n.a. | ref
DENW097 | Gaseous air pollutants | Carbon monoxide | 10 | 19991119 | 20051231 | IR-Absorption | unknown | half hourly mean | n.a. | ref
DENW097 | Gaseous air pollutants | Benzene | 20 | 20020101 | 20071231 | aktive sampling in tube | unknown | 4-daily mean | about every 4th day | ref
DENW097 | Gaseous air pollutants | Toluene | 21 | 20010327 | 20071231 | aktive sampling in tube | unknown | 4-daily mean | about every 4th day
DENW097 | Gaseous air pollutants | m,p-Xylene | 464 | 20010327 | 20071231 | aktive sampling in tube | unknown | 4-daily mean | about every 4th day
DENW097 | Gaseous air pollutants | o-Xylene | 482 | 20010327 | 20071231 | aktive sampling in tube | unknown | 4-daily mean | about every 4th day
DENW097 | Particulate air pollutants | Total suspended particulate matter | 4 | 19991119 | 20010925 | Beta ray absorption | unknown | half hourly mean | n.a. | noRef
DENW097 | Particulate air pollutants | Particulate matter - PM10, first measurement | 5 | 20030101 | 20080118 | Tapered Element Oscillating Microbalance (TEOM) | unknown | half hourly mean | n.a. | yes
DENW097 | Particulate air pollutants | Particulate matter - PM10, second measurement | 5 | 20010101 | 20071231 | HVS - automatic filter change 30 m³/h | unknown | daily mean | about every 2nd day | ref
DENW097 | Pollutants in PM10 | Lead in PM10 | 5012 | 20010101 | 20071231 | HVS - automatic filter change 30 m³/h | unknown | daily mean | about every 2nd day | ref
DENW097 | Pollutants in PM10 | Cadmium in PM10 | 5014 | 20010101 | 20071231 | HVS - automatic filter change 30 m³/h | unknown | daily mean | about every 2nd day | ref
DENW097 | Pollutants in PM10 | Arsenic in PM10 | 5018 | 20010101 | 20071231 | HVS - automatic filter change 30 m³/h | unknown | daily mean | about every 2nd day | ref
DENW097 | Pollutants in PM10 | Nickel in PM10 | 5015 | 20010101 | 20071231 | HVS - automatic filter change 30 m³/h | unknown | daily mean | about every 2nd day | ref
DENW097 | Pollutants in PM10 | Benzo(a)pyren in PM10 | 5029 | 20040101 | 20071231 | HVS - automatic filter change 30 m³/h | unknown | monthly mean | every month | ref
DENW098 | Gaseous air pollutants | Sulfur dioxide | 1 | 20000710 | 20060810 | UV fluorescence | unknown | half hourly mean | n.a. | ref
DENW098 | Gaseous air pollutants | Nitrogen dioxide first measurement | 8 | 20000710 | 20071231 | Chemiluminescence | unknown | half hourly mean | n.a. | ref
DENW098 | Gaseous air pollutants | Nitrogen monoxide | 38 | 20000710 | 20071231 | Chemiluminescence | unknown | half hourly mean | n.a. | ref
DENW098 | Gaseous air pollutants | Carbon monoxide | 10 | 20000710 | 20051231 | IR-Absorption | unknown | half hourly mean | n.a. | ref
DENW098 | Gaseous air pollutants | Benzene | 20 | 20010327 | 20051231 | aktive sampling in tube | unknown | 4-daily mean | about every 4th day | ref
DENW098 | Gaseous air pollutants | Toluene | 21 | 20010327 | 20051231 | aktive sampling in tube | unknown | 4-daily mean | about every 4th day
DENW098 | Gaseous air pollutants | m,p-Xylene | 464 | 20010327 | 20051231 | aktive sampling in tube | unknown | 4-daily mean | about every 4th day
DENW098 | Gaseous air pollutants | o-Xylene | 482 | 20010327 | 20051231 | aktive sampling in tube | unknown | 4-daily mean | about every 4th day
DENW098 | Particulate air pollutants | Total suspended particulate matter | 4 | 20000710 | 20011115 | Beta ray absorption | unknown | half hourly mean | n.a. | noRef
DENW098 | Particulate air pollutants | Particulate matter - PM10, first measurement | 5 | 20030101 | 20071231 | Beta ray absorption | unknown | half hourly mean | n.a. | yes
DENW098 | Particulate air pollutants | Particulate matter - PM10, second measurement | 5 | 20010101 | 20080131 | HVS - automatic filter change 30 m³/h | unknown | daily mean | about every 2nd day | ref
DENW098 | Pollutants in PM10 | Lead in PM10 | 5012 | 20010101 | 20080131 | HVS - automatic filter change 30 m³/h | unknown | daily mean | about every 2nd day | ref
DENW098 | Pollutants in PM10 | Cadmium in PM10 | 5014 | 20010101 | 20080131 | HVS - automatic filter change 30 m³/h | unknown | daily mean | about every 2nd day | ref
DENW098 | Pollutants in PM10 | Arsenic in PM10 | 5018 | 20010101 | 20080131 | HVS - automatic filter change 30 m³/h | unknown | daily mean | about every 2nd day | ref
DENW098 | Pollutants in PM10 | Nickel in PM10 | 5015 | 20010101 | 20080131 | HVS - automatic filter change 30 m³/h | unknown | daily mean | about every 2nd day | ref
DENW098 | Pollutants in PM10 | Benzo(a)pyren in PM10 | 5029 | 20040101 | 20071231 | HVS - automatic filter change 30 m³/h | unknown | monthly mean | every month | ref
DENW099 | Gaseous air pollutants | Sulfur dioxide | 1 | 19990210 | 20060803 | UV fluorescence | unknown | half hourly mean | n.a. | ref
DENW099 | Gaseous air pollutants | Nitrogen dioxide first measurement | 8 | 19990210 | 20071231 | Chemiluminescence | unknown | half hourly mean | n.a. | ref
DENW099 | Gaseous air pollutants | Nitrogen monoxide | 38 | 19990210 | 20071231 | Chemiluminescence | unknown | half hourly mean | n.a. | ref
DENW099 | Gaseous air pollutants | Carbon monoxide | 10 | 19990210 | 20051231 | IR-Absorption | unknown | half hourly mean | n.a. | ref
DENW099 | Gaseous air pollutants | Benzene | 20 | 20010404 | 20061231 | aktive sampling in tube | unknown | 4-daily mean | about every 4th day | ref
DENW099 | Gaseous air pollutants | Toluene | 21 | 20010404 | 20061231 | aktive sampling in tube | unknown | 4-daily mean | about every 4th day
DENW099 | Gaseous air pollutants | m,p-Xylene | 464 | 20010404 | 20061231 | aktive sampling in tube | unknown | 4-daily mean | about every 3rd day
DENW099 | Gaseous air pollutants | o-Xylene | 482 | 20010404 | 20061231 | aktive sampling in tube | unknown | 4-daily mean | about every 4th day
DENW099 | Particulate air pollutants | Total suspended particulate matter | 4 | 19990210 | 20011009 | Beta ray absorption | unknown | half hourly mean | n.a. | noRef
DENW099 | Particulate air pollutants | Particulate matter - PM10, first measurement | 5 | 20030101 | 20071231 | Tapered Element Oscillating Microbalance (TEOM) | unknown | half hourly mean | n.a. | yes
DENW099 | Particulate air pollutants | Particulate matter - PM10, second measurement | 5 | 20020101 | 20061231 | HVS - automatic filter change 30 m³/h | unknown | daily mean | about every 2nd day | ref
DENW099 | Pollutants in PM10 | Lead in PM10 | 5012 | 20020101 | 20061231 | HVS - automatic filter change 30 m³/h | unknown | daily mean | about every 2nd day | ref
DENW099 | Pollutants in PM10 | Cadmium in PM10 | 5014 | 20020101 | 20061231 | HVS - automatic filter change 30 m³/h | unknown | daily mean | about every 2nd day | ref
DENW099 | Pollutants in PM10 | Arsenic in PM10 | 5018 | 20020101 | 20061231 | HVS - automatic filter change 30 m³/h | unknown | daily mean | about every 2nd day | ref
DENW099 | Pollutants in PM10 | Nickel in PM10 | 5015 | 20020101 | 20061231 | HVS - automatic filter change 30 m³/h | unknown | daily mean | about every 2nd day | ref
DENW099 | Pollutants in PM10 | Benzo(a)pyren in PM10 | 5029 | 20040101 | 20061231 | HVS - automatic filter change 30 m³/h | unknown | monthly mean | every month | ref
DENW100 | Gaseous air pollutants | Sulfur dioxide | 1 | 20010625 | 20020830 | UV fluorescence | unknown | half hourly mean | n.a. | ref
DENW100 | Gaseous air pollutants | Nitrogen dioxide first measurement | 8 | 20120101 |  | Chemiluminescence | unknown | hourly mean | n.a. | ref
DENW100 | Gaseous air pollutants | Nitrogen monoxide | 38 | 20120101 |  | Chemiluminescence | unknown | hourly mean | n.a. | ref
DENW100 | Gaseous air pollutants | Nitrogen oxides | 9 | 20010625 |  | Chemiluminescence | unknown | hourly mean | n.a. | ref
DENW100 | Gaseous air pollutants | Carbon monoxide | 10 | 20010625 | 20051231 | IR-Absorption | unknown | half hourly mean | n.a. | ref
DENW100 | Gaseous air pollutants | Benzene | 20 | 20011210 | 20051231 | aktive sampling in tube | unknown | 4-daily mean | about every 4th day | ref
DENW100 | Gaseous air pollutants | Toluene | 21 | 20011210 | 20051231 | aktive sampling in tube | unknown | 4-daily mean | about every 4th day
DENW100 | Gaseous air pollutants | m,p-Xylene | 464 | 20011210 | 20051231 | aktive sampling in tube | unknown | 4-daily mean | about every 4th day
DENW100 | Gaseous air pollutants | o-Xylene | 482 | 20011210 | 20051231 | aktive sampling in tube | unknown | 4-daily mean | about every 4th day
DENW100 | Particulate air pollutants | Particulate matter - PM10, first measurement | 5 | 20120419 |  | Beta ray absorption | unknown | hourly mean | n.a. | yes
DENW100 | Particulate air pollutants | Particulate matter - PM10, second measurement | 5 | 20170101 |  | HVS - automatic filter change 30 m³/h | unknown | daily mean | every day | ref
DENW100 | Particulate air pollutants | Particulate matter - PM2,5, first measurement | 6001 | 20120101 |  | nephelometry and beta attenuation | unknown | hourly mean | n.a. | yes
DENW100 | Pollutants in PM10 | Lead in PM10 | 5012 | 20080101 | 20161231 | HVS - automatic filter change 30 m³/h | unknown | daily mean | about every 2nd day | ref
DENW100 | Pollutants in PM10 | Cadmium in PM10 | 5014 | 20080101 | 20161231 | HVS - automatic filter change 30 m³/h | unknown | daily mean | about every 2nd day | ref
DENW100 | Pollutants in PM10 | Arsenic in PM10 | 5018 | 20080101 | 20161231 | HVS - automatic filter change 30 m³/h | unknown | daily mean | about every 2nd day | ref
DENW100 | Pollutants in PM10 | Nickel in PM10 | 5015 | 20080101 | 20161231 | HVS - automatic filter change 30 m³/h | unknown | daily mean | about every 2nd day | ref
DENW100 | Pollutants in PM10 | Benzo(a)pyren in PM10 | 5029 | 20070101 |  | HVS - automatic filter change 30 m³/h | unknown | monthly mean | every month | ref
DENW101 | Gaseous air pollutants | Sulfur dioxide | 1 | 20011201 | 20020531 | n.a. | unknown | half hourly mean | n.a. | ref
DENW101 | Gaseous air pollutants | Nitrogen dioxide first measurement | 8 | 20120101 |  | Chemiluminescence | unknown | hourly mean | n.a. | ref
DENW101 | Gaseous air pollutants | Nitrogen dioxide second measurement | 8 | 20110101 | 20111231 | Diffusive Sampler | unknown | monthly mean | every month | yes
DENW101 | Gaseous air pollutants | Nitrogen monoxide | 38 | 20120101 |  | Chemiluminescence | unknown | hourly mean | n.a. | ref
DENW101 | Gaseous air pollutants | Nitrogen oxides | 9 | 20011201 |  | Chemiluminescence | unknown | hourly mean | n.a. | ref
DENW101 | Gaseous air pollutants | Carbon monoxide | 10 | 20011201 | 20051231 | IR-Absorption | unknown | half hourly mean | n.a. | ref
DENW101 | Gaseous air pollutants | Benzene | 20 | 20020103 |  | aktive sampling in tube | unknown | 4-daily mean | about every 4th day | ref
DENW101 | Gaseous air pollutants | Toluene | 21 | 20020103 |  | aktive sampling in tube | unknown | 4-daily mean | about every 4th day
DENW101 | Gaseous air pollutants | m,p-Xylene | 464 | 20020103 |  | aktive sampling in tube | unknown | 4-daily mean | about every 4th day
DENW101 | Gaseous air pollutants | o-Xylene | 482 | 20020103 |  | aktive sampling in tube | unknown | 4-daily mean | about every 4th day
DENW101 | Particulate air pollutants | Total suspended particulate matter | 4 | 20011201 | 20020726 | Beta ray absorption | unknown | half hourly mean | n.a. | noRef
DENW101 | Particulate air pollutants | Particulate matter - PM10, first measurement | 5 | 20120101 |  | nephelometry and beta attenuation | unknown | hourly mean | n.a. | yes
DENW101 | Particulate air pollutants | Particulate matter - PM10, second measurement | 5 | 20030910 | 20061231 | HVS - automatic filter change 30 m³/h | unknown | daily mean | about every 2nd day | ref
DENW101 | Particulate air pollutants | Particulate matter - PM2,5, first measurement | 6001 | 20100101 |  | LVS - automatic filter change 2,3 m³/h | unknown | daily mean | about every 2nd day | ref
DENW101 | Pollutants in PM10 | Lead in PM10 | 5012 | 20030910 | 20061231 | HVS - automatic filter change 30 m³/h | unknown | daily mean | about every 2nd day | ref
DENW101 | Pollutants in PM10 | Cadmium in PM10 | 5014 | 20030910 | 20061231 | HVS - automatic filter change 30 m³/h | unknown | daily mean | about every 2nd day | ref
DENW101 | Pollutants in PM10 | Arsenic in PM10 | 5018 | 20030910 | 20061231 | HVS - automatic filter change 30 m³/h | unknown | daily mean | about every 2nd day | ref
DENW101 | Pollutants in PM10 | Nickel in PM10 | 5015 | 20030910 | 20061231 | HVS - automatic filter change 30 m³/h | unknown | daily mean | about every 2nd day | ref
DENW101 | Pollutants in PM10 | Benzo(a)pyren in PM10 | 5029 | 20040101 | 20061231 | HVS - automatic filter change 30 m³/h | unknown | monthly mean | every month | ref
DENW102 | Gaseous air pollutants | Sulfur dioxide | 1 | 20120101 | 20131231 | UV fluorescence | unknown | hourly mean | n.a. | ref
DENW102 | Gaseous air pollutants | Ozone | 7 | 19960902 | 20021017 | n.a. | unknown | half hourly mean | n.a. | ref
DENW102 | Gaseous air pollutants | Nitrogen dioxide first measurement | 8 | 20120101 | 20131231 | Chemiluminescence | unknown | hourly mean | n.a. | ref
DENW102 | Gaseous air pollutants | Nitrogen monoxide | 38 | 20120101 | 20131231 | Chemiluminescence | unknown | hourly mean | n.a. | ref
DENW102 | Gaseous air pollutants | Nitrogen oxides | 9 | 20010101 | 20131231 | Chemiluminescence | unknown | hourly mean | n.a. | ref
DENW102 | Gaseous air pollutants | Carbon monoxide | 10 | 19960902 | 20021017 | n.a. | unknown | half hourly mean | n.a. | ref
DENW102 | Gaseous air pollutants | Benzene | 20 | 20010101 | 20061231 | diffusive sampler | unknown | monthly mean | every month | yes
DENW102 | Gaseous air pollutants | Toluene | 21 | 20010101 | 20061231 | diffusive sampler | unknown | monthly mean | every month | yes
DENW102 | Gaseous air pollutants | m,p-Xylene | 464 | 20010101 | 20061231 | diffusive sampler | unknown | monthly mean | every month | yes
DENW102 | Gaseous air pollutants | o-Xylene | 482 | 20010101 | 20061231 | diffusive sampler | unknown | monthly mean | every month | yes
DENW102 | Gaseous air pollutants | Volatile organic compounds |  | 19960902 | 20060331 | n.a. | unknown | half hourly mean | n.a. | ref
DENW102 | Particulate air pollutants | Total suspended particulate matter | 4 | 19960902 | 20011129 | Beta ray absorption | unknown | half hourly mean | n.a. | noRef
DENW102 | Particulate air pollutants | Particulate matter - PM10, first measurement | 5 | 20120101 | 20131231 | nephelometry and beta attenuation | unknown | hourly mean | n.a. | yes
DENW102 | Particulate air pollutants | Particulate matter - PM10, second measurement | 5 | 20010101 | 20131231 | HVS - automatic filter change 30 m³/h | unknown | daily mean | every day | ref
DENW102 | Particulate air pollutants | Particulate matter - PM2,5, first measurement | 6001 | 20130417 | 20131231 | Beta ray absorption | unknown | hourly mean | n.a. | yes
DENW102 | Pollutants in suspended particulate matter | Lead in total suspended particulate matter |  | 19960902 | 20021231 | n.a. | unknown | daily mean | n.a. | noRef
DENW102 | Pollutants in suspended particulate matter | Cadmium in total suspended particulate matter |  | 19960902 | 20021231 | n.a. | unknown | daily mean | n.a. | noRef
DENW102 | Pollutants in PM10 | Lead in PM10 | 5012 | 20010101 | 20131231 | HVS - automatic filter change 30 m³/h | unknown | daily mean | every day | ref
DENW102 | Pollutants in PM10 | Cadmium in PM10 | 5014 | 20010101 | 20131231 | HVS - automatic filter change 30 m³/h | unknown | daily mean | every day | ref
DENW102 | Pollutants in PM10 | Arsenic in PM10 | 5018 | 20010101 | 20131231 | HVS - automatic filter change 30 m³/h | unknown | daily mean | every day | ref
DENW102 | Pollutants in PM10 | Nickel in PM10 | 5015 | 20010101 | 20131231 | HVS - automatic filter change 30 m³/h | unknown | daily mean | every day | ref
DENW102 | Pollutants in PM10 | Benzo(a)pyren in PM10 | 5029 | 20010101 | 20131231 | HVS - automatic filter change 30 m³/h | unknown | daily mean | every day | ref
DENW102 | Pollutants in PM10 | Elemental Carbon in PM10 | 5771 | 20030601 | 20041231 | LVS - automatic filter change 2,3 m³/h | unknown | daily mean | 156 days/year | ref
DENW102 | Pollutants in PM10 | Organic Carbon in PM10 | 5772 | 20030601 | 20041231 | LVS - automatic filter change 2,3 m³/h | unknown | daily mean | 156 days/year | ref
DENW102 | Meteorological measurands | Wind velocity |  | 20120101 | 20131231 | n.a. | unknown | hourly mean | n.a. | noRef
DENW102 | Meteorological measurands | Wind direction |  | 20120101 | 20131231 | n.a. | unknown | hourly mean | n.a. | noRef
DENW102 | Meteorological measurands | Temperature |  | 20120101 | 20131231 | n.a. | unknown | hourly mean | n.a. | noRef
DENW102 | Meteorological measurands | Relative humidity |  | 20120101 | 20131231 | n.a. | unknown | hourly mean | n.a. | noRef
DENW102 | Meteorological measurands | Atmospheric pressure |  | 20120101 | 20131231 | n.a. | unknown | hourly mean | n.a. | noRef
DENW103 | Gaseous air pollutants | Sulfur dioxide | 1 | 19920629 | 20020108 | n.a. | unknown | half hourly mean | n.a. | ref
DENW103 | Gaseous air pollutants | Ozone | 7 | 19920629 | 20020108 | UV absorption | unknown | half hourly mean | n.a. | ref
DENW103 | Gaseous air pollutants | Nitrogen dioxide first measurement | 8 | 19920629 | 20020108 | n.a. | unknown | half hourly mean | n.a. | ref
DENW103 | Gaseous air pollutants | Nitrogen monoxide | 38 | 19920629 | 20020108 | n.a. | unknown | half hourly mean | n.a. | ref
DENW103 | Gaseous air pollutants | Benzene | 20 | 19920629 | 20020108 | n.a. | unknown | half hourly mean | n.a. | ref
DENW103 | Gaseous air pollutants | Toluene | 21 | 19920629 | 20020108 | n.a. | unknown | half hourly mean | n.a. | ref
DENW103 | Gaseous air pollutants | Xylene (sum) |  | 19920629 | 20020108 | n.a. | unknown | half hourly mean | n.a. | ref
DENW103 | Gaseous air pollutants | Volatile organic compounds |  | 19920629 | 20020108 | n.a. | unknown | half hourly mean | n.a. | ref
DENW103 | Particulate air pollutants | Total suspended particulate matter | 4 | 19920629 | 20020108 | n.a. | unknown | half hourly mean | n.a. | noRef
DENW103 | Pollutants in suspended particulate matter | Lead in total suspended particulate matter |  | 19920629 | 20020108 | n.a. | unknown | daily mean | n.a. | noRef
DENW103 | Pollutants in suspended particulate matter | Cadmium in total suspended particulate matter |  | 19920629 | 20020108 | n.a. | unknown | daily mean | n.a. | noRef
DENW103 | Meteorological measurands | Wind velocity |  | 19920629 | 20020108 | n.a. | unknown | half hourly mean | n.a. | noRef
DENW103 | Meteorological measurands | Wind direction |  | 19920629 | 20020108 | n.a. | unknown | half hourly mean | n.a. | noRef
DENW104 | Particulate air pollutants | Total suspended particulate matter | 4 | 20000101 | 20040430 | n.a. | unknown | daily mean | about every 2nd day | noRef
DENW104 | Pollutants in suspended particulate matter | Lead in total suspended particulate matter |  | 20000101 | 20040430 | n.a. | unknown | daily mean | about every 2nd day | noRef
DENW104 | Pollutants in suspended particulate matter | Cadmium in total suspended particulate matter |  | 20000101 | 20040430 | n.a. | unknown | daily mean | about every 2nd day | noRef
DENW104 | Pollutants in suspended particulate matter | Arsenic in total suspended particulate matter |  | 20000101 | 20040430 | n.a. | unknown | daily mean | about every 2nd day | noRef
DENW104 | Pollutants in suspended particulate matter | Nickel in total suspended particulate matter |  | 20000101 | 20040430 | n.a. | unknown | daily mean | about every 2nd day | noRef
DENW105 | Particulate air pollutants | Total suspended particulate matter | 4 | 20000801 | 20021231 | n.a. | unknown | daily mean | about every 2nd day | noRef
DENW105 | Particulate air pollutants | Particulate matter - PM10, first measurement | 5 | 20010101 | 20021231 | HVS - automatic filter change 30 m³/h | unknown | daily mean | about every 2nd day | ref
DENW105 | Pollutants in suspended particulate matter | Lead in total suspended particulate matter |  | 20000801 | 20021231 | n.a. | unknown | daily mean | about every 2nd day | noRef
DENW105 | Pollutants in suspended particulate matter | Cadmium in total suspended particulate matter |  | 20000801 | 20021231 | n.a. | unknown | daily mean | about every 2nd day | noRef
DENW105 | Pollutants in suspended particulate matter | Arsenic in total suspended particulate matter |  | 20000801 | 20021231 | n.a. | unknown | daily mean | about every 2nd day | noRef
DENW105 | Pollutants in suspended particulate matter | Nickel in total suspended particulate matter |  | 20000801 | 20021231 | n.a. | unknown | daily mean | about every 2nd day | noRef
DENW105 | Pollutants in suspended particulate matter | Benzo(a)pyren in total suspended particulate matter |  | 20010101 | 20021231 | n.a. | unknown | daily mean | about every 2nd day | noRef
DENW105 | Pollutants in PM10 | Elemental Carbon in PM10 | 5771 | 20010101 | 20021231 | LVS - automatic filter change 2,3 m³/h | unknown | daily mean | about every 2nd day | ref
DENW105 | Pollutants in PM10 | Organic Carbon in PM10 | 5772 | 20010101 | 20021231 | LVS - automatic filter change 2,3 m³/h | unknown | daily mean | about every 2nd day | ref
DENW106 | Gaseous air pollutants | Benzene | 20 | 20040316 | 20051223 | diffusive sampler | unknown | monthly mean | every month | yes
DENW106 | Gaseous air pollutants | Toluene | 21 | 20040316 | 20051223 | diffusive sampler | unknown | monthly mean | every month | yes
DENW106 | Gaseous air pollutants | m,p-Xylene | 464 | 20040316 | 20051223 | diffusive sampler | unknown | monthly mean | every month | yes
DENW106 | Gaseous air pollutants | o-Xylene | 482 | 20040316 | 20051223 | diffusive sampler | unknown | monthly mean | every month | yes
DENW106 | Particulate air pollutants | Total suspended particulate matter | 4 | 20010101 | 20030108 | n.a. | unknown | daily mean | about every 2nd day | noRef
DENW106 | Particulate air pollutants | Particulate matter - PM10, first measurement | 5 | 20030109 | 20060831 | HVS - automatic filter change 30 m³/h | unknown | daily mean | about every 2nd day | ref
DENW106 | Pollutants in suspended particulate matter | Lead in total suspended particulate matter |  | 20010101 | 20030108 | n.a. | unknown | daily mean | about every 2nd day | noRef
DENW106 | Pollutants in suspended particulate matter | Cadmium in total suspended particulate matter |  | 20010101 | 20030108 | n.a. | unknown | daily mean | about every 2nd day | noRef
DENW106 | Pollutants in suspended particulate matter | Arsenic in total suspended particulate matter |  | 20010101 | 20030108 | n.a. | unknown | daily mean | about every 2nd day | noRef
DENW106 | Pollutants in suspended particulate matter | Nickel in total suspended particulate matter |  | 20010101 | 20030108 | n.a. | unknown | daily mean | about every 2nd day | noRef
DENW106 | Pollutants in suspended particulate matter | Benzo(a)pyren in total suspended particulate matter |  | 20010101 | 20030108 | n.a. | unknown | daily mean | about every 2nd day | noRef
DENW106 | Pollutants in PM10 | Lead in PM10 | 5012 | 20030109 | 20060831 | HVS - automatic filter change 30 m³/h | unknown | daily mean | about every 2nd day | ref
DENW106 | Pollutants in PM10 | Cadmium in PM10 | 5014 | 20030109 | 20060831 | HVS - automatic filter change 30 m³/h | unknown | daily mean | about every 2nd day | ref
DENW106 | Pollutants in PM10 | Arsenic in PM10 | 5018 | 20030109 | 20060831 | HVS - automatic filter change 30 m³/h | unknown | daily mean | about every 2nd day | ref
DENW106 | Pollutants in PM10 | Nickel in PM10 | 5015 | 20030109 | 20060831 | HVS - automatic filter change 30 m³/h | unknown | daily mean | about every 2nd day | ref
DENW106 | Pollutants in PM10 | Benzo(a)pyren in PM10 | 5029 | 20030109 | 20060831 | HVS - automatic filter change 30 m³/h | unknown | daily mean | about every 2nd day | ref
DENW106 | Pollutants in PM10 | Elemental Carbon in PM10 | 5771 | 20010101 | 20041231 | LVS - automatic filter change 2,3 m³/h | unknown | daily mean | about every 2nd day | ref
DENW106 | Pollutants in PM10 | Organic Carbon in PM10 | 5772 | 20010101 | 20041231 | LVS - automatic filter change 2,3 m³/h | unknown | daily mean | about every 2nd day | ref
DENW107 | Gaseous air pollutants | Benzene | 20 | 20010101 | 20021231 | diffusive sampler | unknown | monthly mean | every month | yes
DENW107 | Gaseous air pollutants | Toluene | 21 | 20010101 | 20021231 | diffusive sampler | unknown | monthly mean | every month | yes
DENW107 | Gaseous air pollutants | m,p-Xylene | 464 | 20010101 | 20021231 | diffusive sampler | unknown | monthly mean | every month | yes
DENW107 | Gaseous air pollutants | o-Xylene | 482 | 20010101 | 20021231 | diffusive sampler | unknown | monthly mean | every month | yes
DENW107 | Particulate air pollutants | Total suspended particulate matter | 4 | 20000101 | 20030319 | n.a. | unknown | daily mean | about every 3rd day | noRef
DENW107 | Pollutants in suspended particulate matter | Lead in total suspended particulate matter |  | 20000101 | 20030319 | n.a. | unknown | daily mean | about every 3rd day | noRef
DENW107 | Pollutants in suspended particulate matter | Cadmium in total suspended particulate matter |  | 20000101 | 20030319 | n.a. | unknown | daily mean | about every 3rd day | noRef
DENW107 | Pollutants in suspended particulate matter | Arsenic in total suspended particulate matter |  | 20000101 | 20030319 | n.a. | unknown | daily mean | about every 3rd day | noRef
DENW107 | Pollutants in suspended particulate matter | Nickel in total suspended particulate matter |  | 20000101 | 20030319 | n.a. | unknown | daily mean | about every 3rd day | noRef
DENW107 | Pollutants in suspended particulate matter | Benzo(a)pyren in total suspended particulate matter |  | 20000101 | 20030319 | n.a. | unknown | daily mean | about every 7th day | noRef
DENW108 | Particulate air pollutants | Total suspended particulate matter | 4 | 20000101 | 20021231 | n.a. | unknown | daily mean | about every 3rd day | noRef
DENW108 | Pollutants in suspended particulate matter | Lead in total suspended particulate matter |  | 20000101 | 20021231 | n.a. | unknown | daily mean | about every 3rd day | noRef
DENW108 | Pollutants in suspended particulate matter | Cadmium in total suspended particulate matter |  | 20000101 | 20021231 | n.a. | unknown | daily mean | about every 3rd day | noRef
DENW108 | Pollutants in suspended particulate matter | Arsenic in total suspended particulate matter |  | 20000101 | 20021231 | n.a. | unknown | daily mean | about every 3rd day | noRef
DENW108 | Pollutants in suspended particulate matter | Nickel in total suspended particulate matter |  | 20000101 | 20021231 | n.a. | unknown | daily mean | about every 3rd day | noRef
DENW109 | Particulate air pollutants | Total suspended particulate matter | 4 | 20000101 | 20021231 | n.a. | unknown | daily mean | about every 2nd day | noRef
DENW109 | Pollutants in suspended particulate matter | Lead in total suspended particulate matter |  | 20000101 | 20021231 | n.a. | unknown | daily mean | about every 2nd day | noRef
DENW109 | Pollutants in suspended particulate matter | Cadmium in total suspended particulate matter |  | 20000101 | 20021231 | n.a. | unknown | daily mean | about every 2nd day | noRef
DENW109 | Pollutants in suspended particulate matter | Arsenic in total suspended particulate matter |  | 20000101 | 20021231 | n.a. | unknown | daily mean | about every 2nd day | noRef
DENW109 | Pollutants in suspended particulate matter | Nickel in total suspended particulate matter |  | 20000101 | 20021231 | n.a. | unknown | daily mean | about every 2nd day | noRef
DENW110 | Particulate air pollutants | Total suspended particulate matter | 4 | 20010521 | 20020704 | n.a. | unknown | daily mean | about every 2nd day | noRef
DENW110 | Pollutants in suspended particulate matter | Lead in total suspended particulate matter |  | 20010521 | 20020704 | n.a. | unknown | daily mean | about every 2nd day | noRef
DENW110 | Pollutants in suspended particulate matter | Cadmium in total suspended particulate matter |  | 20010521 | 20020704 | n.a. | unknown | daily mean | about every 2nd day | noRef
DENW110 | Pollutants in suspended particulate matter | Arsenic in total suspended particulate matter |  | 20010521 | 20020704 | n.a. | unknown | daily mean | about every 2nd day | noRef
DENW110 | Pollutants in suspended particulate matter | Nickel in total suspended particulate matter |  | 20010521 | 20020704 | n.a. | unknown | daily mean | about every 2nd day | noRef
DENW110 | Pollutants in suspended particulate matter | Benzo(a)pyren in total suspended particulate matter |  | 20010521 | 20020704 | n.a. | unknown | daily mean | about every 2nd day | noRef
DENW111 | Particulate air pollutants | Total suspended particulate matter | 4 | 19990703 | 20030917 | HVS - automatic filter change 30 m³/h | unknown | daily mean | about every 2nd day | noRef
DENW111 | Particulate air pollutants | Particulate matter - PM10, first measurement | 5 | 20030916 | 20061231 | HVS - automatic filter change 30 m³/h | unknown | daily mean | about every 2nd day | ref
DENW111 | Pollutants in suspended particulate matter | Lead in total suspended particulate matter |  | 19990703 | 20030917 | HVS - automatic filter change 30 m³/h | unknown | daily mean | about every 2nd day | noRef
DENW111 | Pollutants in suspended particulate matter | Cadmium in total suspended particulate matter |  | 19990703 | 20030917 | HVS - automatic filter change 30 m³/h | unknown | daily mean | about every 2nd day | noRef
DENW111 | Pollutants in suspended particulate matter | Arsenic in total suspended particulate matter |  | 19990703 | 20030917 | HVS - automatic filter change 30 m³/h | unknown | daily mean | about every 2nd day | noRef
DENW111 | Pollutants in suspended particulate matter | Nickel in total suspended particulate matter |  | 19990703 | 20030917 | HVS - automatic filter change 30 m³/h | unknown | daily mean | about every 2nd day | noRef
DENW111 | Pollutants in PM10 | Lead in PM10 | 5012 | 20030916 | 20061231 | HVS - automatic filter change 30 m³/h | unknown | daily mean | about every 2nd day | ref
DENW111 | Pollutants in PM10 | Cadmium in PM10 | 5014 | 20030916 | 20061231 | HVS - automatic filter change 30 m³/h | unknown | daily mean | about every 2nd day | ref
DENW111 | Pollutants in PM10 | Arsenic in PM10 | 5018 | 20030916 | 20061231 | HVS - automatic filter change 30 m³/h | unknown | daily mean | about every 2nd day | ref
DENW111 | Pollutants in PM10 | Nickel in PM10 | 5015 | 20030916 | 20061231 | HVS - automatic filter change 30 m³/h | unknown | daily mean | about every 2nd day | ref
DENW112 | Gaseous air pollutants | Nitrogen dioxide first measurement | 8 | 20120101 |  | Chemiluminescence | unknown | hourly mean | n.a. | ref
DENW112 | Gaseous air pollutants | Nitrogen dioxide second measurement | 8 | 20110101 |  | Diffusive Sampler | unknown | monthly mean | every month | yes
DENW112 | Gaseous air pollutants | Nitrogen monoxide | 38 | 20120101 |  | Chemiluminescence | unknown | hourly mean | n.a. | ref
DENW112 | Gaseous air pollutants | Nitrogen oxides | 9 | 20020610 |  | Chemiluminescence | unknown | hourly mean | n.a. | ref
DENW112 | Gaseous air pollutants | Carbon monoxide | 10 | 20020610 | 20051231 | n.a. | unknown | half hourly mean | n.a. | ref
DENW112 | Gaseous air pollutants | Benzene | 20 | 20040101 |  | aktive sampling in tube | unknown | 4-daily mean | about every 4th day | ref
DENW112 | Gaseous air pollutants | Toluene | 21 | 20030401 |  | aktive sampling in tube | unknown | 4-daily mean | about every 4th day | ref
DENW112 | Gaseous air pollutants | m,p-Xylene | 464 | 20030401 |  | aktive sampling in tube | unknown | 4-daily mean | about every 4th day | ref
DENW112 | Gaseous air pollutants | o-Xylene | 482 | 20030401 |  | aktive sampling in tube | unknown | 4-daily mean | about every 4th day | ref
DENW112 | Particulate air pollutants | Total suspended particulate matter | 4 | 20020610 | 20020918 | n.a. | unknown | half hourly mean | n.a. | noRef
DENW112 | Particulate air pollutants | Particulate matter - PM10, first measurement | 5 | 20130813 |  | Beta ray absorption | unknown | hourly mean | n.a. | yes
DENW112 | Particulate air pollutants | Particulate matter - PM10, second measurement | 5 | 20030810 |  | HVS - automatic filter change 30 m³/h | unknown | daily mean | every day | ref
DENW112 | Pollutants in PM10 | Lead in PM10 | 5012 | 20100101 |  | HVS - automatic filter change 30 m³/h | unknown | daily mean | every day | ref
DENW112 | Pollutants in PM10 | Cadmium in PM10 | 5014 | 20100101 |  | HVS - automatic filter change 30 m³/h | unknown | daily mean | every day | ref
DENW112 | Pollutants in PM10 | Arsenic in PM10 | 5018 | 20100101 |  | HVS - automatic filter change 30 m³/h | unknown | daily mean | every day | ref
DENW112 | Pollutants in PM10 | Nickel in PM10 | 5015 | 20100101 |  | HVS - automatic filter change 30 m³/h | unknown | daily mean | every day | ref
DENW112 | Pollutants in PM10 | Benzo(a)pyren in PM10 | 5029 | 20040101 |  | HVS - automatic filter change 30 m³/h | unknown | monthly mean | every month | ref
DENW113 | Gaseous air pollutants | Sulfur dioxide | 1 | 20001101 | 20030630 | n.a. | unknown | half hourly mean | n.a. | ref
DENW113 | Gaseous air pollutants | Ozone | 7 | 20001101 | 20030630 | n.a. | unknown | half hourly mean | n.a. | ref
DENW113 | Gaseous air pollutants | Nitrogen dioxide first measurement | 8 | 20001101 | 20030630 | n.a. | unknown | half hourly mean | n.a. | ref
DENW113 | Gaseous air pollutants | Nitrogen monoxide | 38 | 20001101 | 20030630 | n.a. | unknown | half hourly mean | n.a. | ref
DENW113 | Gaseous air pollutants | Carbon monoxide | 10 | 20001101 | 20030630 | n.a. | unknown | half hourly mean | n.a. | ref
DENW113 | Gaseous air pollutants | Volatile organic compounds |  | 20001101 | 20020304 | n.a. | unknown | half hourly mean | n.a. | ref
DENW113 | Particulate air pollutants | Total suspended particulate matter | 4 | 20001101 | 20020304 | n.a. | unknown | half hourly mean | n.a. | noRef
DENW113 | Particulate air pollutants | Particulate matter - PM10, first measurement | 5 | 20030101 | 20030630 | n.a. | unknown | half hourly mean | n.a. | yes
DENW113 | Pollutants in suspended particulate matter | Benzo(a)pyren in total suspended particulate matter |  | 20010101 | 20031231 | n.a. | unknown | daily mean | about every 2nd day | noRef
DENW113 | Meteorological measurands | Wind velocity |  | 20001101 | 20020304 | n.a. | unknown | half hourly mean | n.a. | noRef
DENW113 | Meteorological measurands | Wind direction |  | 20001101 | 20020304 | n.a. | unknown | half hourly mean | n.a. | noRef
DENW114 | Gaseous air pollutants | Sulfur dioxide | 1 | 20120101 | 20140213 | UV fluorescence | unknown | hourly mean | n.a. | ref
DENW114 | Gaseous air pollutants | Ozone | 7 | 20120101 |  | UV absorption | unknown | hourly mean | n.a. | ref
DENW114 | Gaseous air pollutants | Nitrogen dioxide first measurement | 8 | 20080103 | 20100401 | Diffusive Sampler | unknown | monthly mean | every month | yes
DENW114 | Gaseous air pollutants | Nitrogen dioxide second measurement | 8 | 20121123 |  | Chemiluminescence | unknown | hourly mean | n.a. | ref
DENW114 | Gaseous air pollutants | Nitrogen monoxide | 38 | 20121123 |  | Chemiluminescence | unknown | hourly mean | n.a. | ref
DENW114 | Gaseous air pollutants | Nitrogen oxides | 9 | 20121123 |  | Chemiluminescence | unknown | hourly mean | n.a. | ref
DENW114 | Particulate air pollutants | Particulate matter - PM10, first measurement | 5 | 20121120 |  | Beta ray absorption | unknown | hourly mean | n.a. | yes
DENW114 | Particulate air pollutants | Particulate matter - PM2,5, first measurement | 6001 | 20120101 |  | nephelometry and beta attenuation | unknown | hourly mean | n.a. | yes
DENW114 | Particulate air pollutants | Particulate matter - PM2,5, second measurement | 6001 | 20080818 |  | LVS - automatic filter change 2,3 m³/h | unknown | daily mean | every day | ref
DENW115 | Gaseous air pollutants | Sulfur dioxide | 1 | 20040302 | 20061004 | n.a. | unknown | half hourly mean | n.a. | ref
DENW115 | Gaseous air pollutants | Ozone | 7 | 20040302 | 20061004 | n.a. | unknown | half hourly mean | n.a. | ref
DENW115 | Gaseous air pollutants | Nitrogen dioxide first measurement | 8 | 20040302 | 20070108 | n.a. | unknown | half hourly mean | n.a. | ref
DENW115 | Gaseous air pollutants | Nitrogen monoxide | 38 | 20040302 | 20070108 | n.a. | unknown | half hourly mean | n.a. | ref
DENW115 | Gaseous air pollutants | Carbon monoxide | 10 | 20040302 | 20051231 | n.a. | unknown | half hourly mean | n.a. | ref
DENW115 | Particulate air pollutants | Total suspended particulate matter | 4 | 20040622 | 20050123 | n.a. | unknown | daily mean | about every 2nd day | noRef
DENW115 | Particulate air pollutants | Particulate matter - PM10, first measurement | 5 | 20020403 | 20070108 | Tapered Element Oscillating Microbalance (TEOM) | unknown | half hourly mean | n.a. | yes
DENW115 | Particulate air pollutants | Particulate matter - PM10, second measurement | 5 | 20150101 | 20150531 | HVS - automatic filter change 30 m³/h | unknown | daily mean | every day | ref
DENW115 | Pollutants in suspended particulate matter | Lead in total suspended particulate matter |  | 20040622 | 20050123 | n.a. | unknown | daily mean | about every 2nd day | noRef
DENW115 | Pollutants in suspended particulate matter | Cadmium in total suspended particulate matter |  | 20040622 | 20050123 | n.a. | unknown | daily mean | about every 2nd day | noRef
DENW115 | Pollutants in suspended particulate matter | Arsenic in total suspended particulate matter |  | 20040622 | 20050123 | n.a. | unknown | daily mean | about every 2nd day | noRef
DENW115 | Pollutants in suspended particulate matter | Nickel in total suspended particulate matter |  | 20040622 | 20050123 | n.a. | unknown | daily mean | about every 2nd day | noRef
DENW115 | Pollutants in PM10 | Lead in PM10 | 5012 | 20150101 | 20150531 | HVS - automatic filter change 30 m³/h | unknown | daily mean | every day | ref
DENW115 | Pollutants in PM10 | Cadmium in PM10 | 5014 | 20150101 | 20150531 | HVS - automatic filter change 30 m³/h | unknown | daily mean | every day | ref
DENW115 | Pollutants in PM10 | Arsenic in PM10 | 5018 | 20150101 | 20150531 | HVS - automatic filter change 30 m³/h | unknown | daily mean | every day | ref
DENW115 | Pollutants in PM10 | Nickel in PM10 | 5015 | 20150101 | 20150531 | HVS - automatic filter change 30 m³/h | unknown | daily mean | every day | ref
DENW115 | Meteorological measurands | Wind velocity |  | 20020403 | 20070108 | n.a. | unknown | half hourly mean | n.a. | noRef
DENW115 | Meteorological measurands | Wind direction |  | 20020403 | 20070108 | n.a. | unknown | half hourly mean | n.a. | noRef
DENW116 | Gaseous air pollutants | Ozone | 7 | 20061025 | 20070111 | UV absorption | unknown | half hourly mean | n.a. | ref
DENW116 | Gaseous air pollutants | Nitrogen dioxide first measurement | 8 | 20120101 |  | Chemiluminescence | unknown | hourly mean | n.a. | ref
DENW116 | Gaseous air pollutants | Nitrogen monoxide | 38 | 20120101 |  | Chemiluminescence | unknown | hourly mean | n.a. | ref
DENW116 | Gaseous air pollutants | Nitrogen oxides | 9 | 20040128 |  | Chemiluminescence | unknown | hourly mean | n.a. | ref
DENW116 | Particulate air pollutants | Particulate matter - PM10, first measurement | 5 | 20120101 | 20131013 | Tapered Element Oscillating Microbalance (TEOM) | unknown | hourly mean | n.a. | yes
DENW116 | Particulate air pollutants | Particulate matter - PM10, second measurement | 5 | 20110101 |  | HVS - automatic filter change 30 m³/h | unknown | daily mean | every day | ref
DENW116 | Particulate air pollutants | Particulate matter - PM2,5, first measurement | 6001 | 20131014 |  | Beta ray absorption | unknown | hourly mean | n.a. | yes
DENW116 | Pollutants in PM10 | Lead in PM10 | 5012 | 20110101 |  | HVS - automatic filter change 30 m³/h | unknown | daily mean | every day | ref
DENW116 | Pollutants in PM10 | Cadmium in PM10 | 5014 | 20110101 |  | HVS - automatic filter change 30 m³/h | unknown | daily mean | every day | ref
DENW116 | Pollutants in PM10 | Arsenic in PM10 | 5018 | 20110101 |  | HVS - automatic filter change 30 m³/h | unknown | daily mean | every day | ref
DENW116 | Pollutants in PM10 | Nickel in PM10 | 5015 | 20110101 |  | HVS - automatic filter change 30 m³/h | unknown | daily mean | every day | ref
DENW116 | Pollutants in PM10 | Benzo(a)pyren in PM10 | 5029 | 20080101 |  | HVS - automatic filter change 30 m³/h | unknown | monthly mean | every month | ref
DENW116 | Meteorological measurands | Wind velocity |  | 20021029 | 20070111 | n.a. | unknown | half hourly mean | n.a. | noRef
DENW116 | Meteorological measurands | Wind direction |  | 20021029 | 20070111 | n.a. | unknown | half hourly mean | n.a. | noRef
DENW116 | Meteorological measurands | Temperature |  | 20060131 | 20070111 | n.a. | unknown | half hourly mean | n.a. | noRef
DENW116 | Meteorological measurands | Relative humidity |  | 20060131 | 20070111 | n.a. | unknown | half hourly mean | n.a. | noRef
DENW116 | Meteorological measurands | Atmospheric pressure |  | 20060131 | 20070111 | n.a. | unknown | half hourly mean | n.a. | noRef
DENW117 | Gaseous air pollutants | Nitrogen dioxide first measurement | 8 | 20070122 | 20071231 | Diffusive Sampler | unknown | monthly mean | every month | yes
DENW117 | Particulate air pollutants | Total suspended particulate matter | 4 | 20010103 | 20050123 | n.a. | unknown | daily mean | about every 2nd day | noRef
DENW117 | Particulate air pollutants | Particulate matter - PM10, first measurement | 5 | 20020128 | 20161231 | HVS - automatic filter change 30 m³/h | unknown | daily mean | about every 2nd day | ref
DENW117 | Pollutants in suspended particulate matter | Lead in total suspended particulate matter |  | 20010103 | 20050123 | n.a. | unknown | daily mean | about every 2nd day | noRef
DENW117 | Pollutants in suspended particulate matter | Cadmium in total suspended particulate matter |  | 20010103 | 20050123 | n.a. | unknown | daily mean | about every 2nd day | noRef
DENW117 | Pollutants in suspended particulate matter | Arsenic in total suspended particulate matter |  | 20010103 | 20050123 | n.a. | unknown | daily mean | about every 2nd day | noRef
DENW117 | Pollutants in suspended particulate matter | Nickel in total suspended particulate matter |  | 20010103 | 20050123 | n.a. | unknown | daily mean | about every 2nd day | noRef
DENW117 | Pollutants in PM10 | Lead in PM10 | 5012 | 20020128 | 20161231 | HVS - automatic filter change 30 m³/h | unknown | daily mean | about every 2nd day | ref
DENW117 | Pollutants in PM10 | Cadmium in PM10 | 5014 | 20020128 | 20161231 | HVS - automatic filter change 30 m³/h | unknown | daily mean | about every 2nd day | ref
DENW117 | Pollutants in PM10 | Arsenic in PM10 | 5018 | 20020128 | 20161231 | HVS - automatic filter change 30 m³/h | unknown | daily mean | about every 2nd day | ref
DENW117 | Pollutants in PM10 | Nickel in PM10 | 5015 | 20020128 | 20161231 | HVS - automatic filter change 30 m³/h | unknown | daily mean | about every 2nd day | ref
DENW118 | Gaseous air pollutants | Benzene | 20 | 20010101 |  | diffusive sampler | unknown | monthly mean | every month | yes
DENW118 | Gaseous air pollutants | Toluene | 21 | 20010101 |  | diffusive sampler | unknown | monthly mean | every month | yes
DENW118 | Gaseous air pollutants | m,p-Xylene | 464 | 20010101 |  | diffusive sampler | unknown | monthly mean | every month | yes
DENW118 | Gaseous air pollutants | o-Xylene | 482 | 20010101 |  | diffusive sampler | unknown | monthly mean | every month | yes
DENW119 | Gaseous air pollutants | Benzene | 20 | 20010101 |  | diffusive sampler | unknown | monthly mean | every month | yes
DENW119 | Gaseous air pollutants | Toluene | 21 | 20010101 |  | diffusive sampler | unknown | monthly mean | every month | yes
DENW119 | Gaseous air pollutants | m,p-Xylene | 464 | 20010101 |  | diffusive sampler | unknown | monthly mean | every month | yes
DENW119 | Gaseous air pollutants | o-Xylene | 482 | 20010101 |  | diffusive sampler | unknown | monthly mean | every month | yes
DENW120 | Gaseous air pollutants | Benzene | 20 | 20010101 |  | diffusive sampler | unknown | monthly mean | every month | yes
DENW120 | Gaseous air pollutants | Toluene | 21 | 20010101 |  | diffusive sampler | unknown | monthly mean | every month | yes
DENW120 | Gaseous air pollutants | m,p-Xylene | 464 | 20010101 |  | diffusive sampler | unknown | monthly mean | every month | yes
DENW120 | Gaseous air pollutants | o-Xylene | 482 | 20010101 |  | diffusive sampler | unknown | monthly mean | every month | yes
DENW121 | Gaseous air pollutants | Benzene | 20 | 20010101 |  | diffusive sampler | unknown | monthly mean | every month | yes
DENW121 | Gaseous air pollutants | Toluene | 21 | 20010101 |  | diffusive sampler | unknown | monthly mean | every month | yes
DENW121 | Gaseous air pollutants | m,p-Xylene | 464 | 20010101 |  | diffusive sampler | unknown | monthly mean | every month | yes
DENW121 | Gaseous air pollutants | o-Xylene | 482 | 20010101 |  | diffusive sampler | unknown | monthly mean | every month | yes
DENW122 | Gaseous air pollutants | Benzene | 20 | 20010301 | 20061231 | diffusive sampler | unknown | monthly mean | every month | yes
DENW122 | Gaseous air pollutants | Toluene | 21 | 20010301 | 20061231 | diffusive sampler | unknown | monthly mean | every month | yes
DENW122 | Gaseous air pollutants | m,p-Xylene | 464 | 20010301 | 20061231 | diffusive sampler | unknown | monthly mean | every month | yes
DENW122 | Gaseous air pollutants | o-Xylene | 482 | 20010301 | 20061231 | diffusive sampler | unknown | monthly mean | every month | yes
DENW123 | Gaseous air pollutants | Benzene | 20 | 20010301 | 20061231 | diffusive sampler | unknown | monthly mean | every month | yes
DENW123 | Gaseous air pollutants | Toluene | 21 | 20010301 | 20061231 | diffusive sampler | unknown | monthly mean | every month | yes
DENW123 | Gaseous air pollutants | m,p-Xylene | 464 | 20010301 | 20061231 | diffusive sampler | unknown | monthly mean | every month | yes
DENW123 | Gaseous air pollutants | o-Xylene | 482 | 20010301 | 20061231 | diffusive sampler | unknown | monthly mean | every month | yes
DENW124 | Gaseous air pollutants | Benzene | 20 | 20010301 | 20061231 | diffusive sampler | unknown | monthly mean | every month | yes
DENW124 | Gaseous air pollutants | Toluene | 21 | 20010301 | 20061231 | diffusive sampler | unknown | monthly mean | every month | yes
DENW124 | Gaseous air pollutants | m,p-Xylene | 464 | 20010301 | 20061231 | diffusive sampler | unknown | monthly mean | every month | yes
DENW124 | Gaseous air pollutants | o-Xylene | 482 | 20010301 | 20061231 | diffusive sampler | unknown | monthly mean | every month | yes
DENW125 | Gaseous air pollutants | Benzene | 20 | 20010301 | 20040113 | diffusive sampler | unknown | monthly mean | every month | yes
DENW125 | Gaseous air pollutants | Toluene | 21 | 20010301 | 20040113 | diffusive sampler | unknown | monthly mean | every month | yes
DENW125 | Gaseous air pollutants | m,p-Xylene | 464 | 20010301 | 20040113 | diffusive sampler | unknown | monthly mean | every month | yes
DENW125 | Gaseous air pollutants | o-Xylene | 482 | 20010301 | 20040113 | diffusive sampler | unknown | monthly mean | every month | yes
DENW127 | Gaseous air pollutants | Sulfur dioxide | 1 | 20050404 | 20051004 | n.a. | unknown | half hourly mean | n.a. | ref
DENW127 | Gaseous air pollutants | Ozone | 7 | 20050404 | 20051004 | n.a. | unknown | half hourly mean | n.a. | ref
DENW127 | Gaseous air pollutants | Nitrogen dioxide first measurement | 8 | 20050404 | 20051004 | n.a. | unknown | half hourly mean | n.a. | ref
DENW127 | Gaseous air pollutants | Nitrogen monoxide | 38 | 20050404 | 20051004 | n.a. | unknown | half hourly mean | n.a. | ref
DENW127 | Gaseous air pollutants | Carbon monoxide | 10 | 20050404 | 20051004 | n.a. | unknown | half hourly mean | n.a. | ref
DENW127 | Gaseous air pollutants | Benzene | 20 | 20030101 |  | diffusive sampler | unknown | monthly mean | every month | yes
DENW127 | Gaseous air pollutants | Toluene | 21 | 20020401 |  | diffusive sampler | unknown | monthly mean | every month | yes
DENW127 | Gaseous air pollutants | m,p-Xylene | 464 | 20020401 |  | diffusive sampler | unknown | monthly mean | every month | yes
DENW127 | Gaseous air pollutants | o-Xylene | 482 | 20020401 |  | diffusive sampler | unknown | monthly mean | every month | yes
DENW127 | Particulate air pollutants | Particulate matter - PM10, first measurement | 5 | 20050404 | 20051004 | Tapered Element Oscillating Microbalance (TEOM) | unknown | half hourly mean | n.a. | yes
DENW129 | Particulate air pollutants | Total suspended particulate matter | 4 | 20010101 | 20030917 | n.a. | unknown | daily mean | about every 3rd day | noRef
DENW129 | Particulate air pollutants | Particulate matter - PM10, first measurement | 5 | 20030916 | 20101231 | HVS - automatic filter change 30 m³/h | unknown | daily mean | about every 2nd day | ref
DENW129 | Pollutants in suspended particulate matter | Lead in total suspended particulate matter |  | 20010101 | 20030917 | n.a. | unknown | daily mean | about every 3rd day | noRef
DENW129 | Pollutants in suspended particulate matter | Cadmium in total suspended particulate matter |  | 20010101 | 20030917 | n.a. | unknown | daily mean | about every 3rd day | noRef
DENW129 | Pollutants in suspended particulate matter | Arsenic in total suspended particulate matter |  | 20010101 | 20030917 | n.a. | unknown | daily mean | about every 3rd day | noRef
DENW129 | Pollutants in suspended particulate matter | Nickel in total suspended particulate matter |  | 20010101 | 20030917 | n.a. | unknown | daily mean | about every 3rd day | noRef
DENW129 | Pollutants in suspended particulate matter | Benzo(a)pyren in total suspended particulate matter |  | 20010101 | 20030916 | n.a. | unknown | daily mean | about every 7th day | noRef
DENW129 | Pollutants in PM10 | Lead in PM10 | 5012 | 20030916 | 20101231 | HVS - automatic filter change 30 m³/h | unknown | daily mean | about every 2nd day | ref
DENW129 | Pollutants in PM10 | Cadmium in PM10 | 5014 | 20030916 | 20101231 | HVS - automatic filter change 30 m³/h | unknown | daily mean | about every 2nd day | ref
DENW129 | Pollutants in PM10 | Arsenic in PM10 | 5018 | 20030916 | 20101231 | HVS - automatic filter change 30 m³/h | unknown | daily mean | about every 2nd day | ref
DENW129 | Pollutants in PM10 | Nickel in PM10 | 5015 | 20030916 | 20101231 | HVS - automatic filter change 30 m³/h | unknown | daily mean | about every 2nd day | ref
DENW129 | Pollutants in PM10 | Benzo(a)pyren in PM10 | 5029 | 20040101 | 20101231 | HVS - automatic filter change 30 m³/h | unknown | monthly mean | every month | ref
DENW131 | Gaseous air pollutants | Benzene | 20 | 20030401 | 20041231 | diffusive sampler | unknown | monthly mean | every month | yes
DENW131 | Gaseous air pollutants | Toluene | 21 | 20030401 | 20041231 | diffusive sampler | unknown | monthly mean | every month | yes
DENW131 | Gaseous air pollutants | m,p-Xylene | 464 | 20030401 | 20041231 | diffusive sampler | unknown | monthly mean | every month | yes
DENW131 | Gaseous air pollutants | o-Xylene | 482 | 20030401 | 20041231 | diffusive sampler | unknown | monthly mean | every month | yes
DENW131 | Particulate air pollutants | Particulate matter - PM10, first measurement | 5 | 20020920 |  | HVS - automatic filter change 30 m³/h | unknown | daily mean | every day | ref
DENW131 | Pollutants in PM10 | Lead in PM10 | 5012 | 20020920 |  | HVS - automatic filter change 30 m³/h | unknown | daily mean | every day | ref
DENW131 | Pollutants in PM10 | Cadmium in PM10 | 5014 | 20020920 |  | HVS - automatic filter change 30 m³/h | unknown | daily mean | every day | ref
DENW131 | Pollutants in PM10 | Arsenic in PM10 | 5018 | 20020920 |  | HVS - automatic filter change 30 m³/h | unknown | daily mean | every day | ref
DENW131 | Pollutants in PM10 | Nickel in PM10 | 5015 | 20020920 |  | HVS - automatic filter change 30 m³/h | unknown | daily mean | every day | ref
DENW131 | Pollutants in PM10 | Benzo(a)pyren in PM10 | 5029 | 20170101 |  | HVS - automatic filter change 30 m³/h | unknown | monthly mean | every month | ref
DENW132 | Gaseous air pollutants | Nitrogen dioxide first measurement | 8 | 20070117 | 20071231 | Diffusive Sampler | unknown | monthly mean | every month | yes
DENW132 | Particulate air pollutants | Particulate matter - PM10, first measurement | 5 | 20020101 | 20091231 | HVS - automatic filter change 30 m³/h | unknown | daily mean | about every 2nd day | ref
DENW132 | Pollutants in PM10 | Lead in PM10 | 5012 | 20020101 | 20091231 | HVS - automatic filter change 30 m³/h | unknown | daily mean | about every 2nd day | ref
DENW132 | Pollutants in PM10 | Cadmium in PM10 | 5014 | 20020101 | 20091231 | HVS - automatic filter change 30 m³/h | unknown | daily mean | about every 2nd day | ref
DENW132 | Pollutants in PM10 | Arsenic in PM10 | 5018 | 20020101 | 20091231 | HVS - automatic filter change 30 m³/h | unknown | daily mean | about every 2nd day | ref
DENW132 | Pollutants in PM10 | Nickel in PM10 | 5015 | 20020101 | 20091231 | HVS - automatic filter change 30 m³/h | unknown | daily mean | about every 2nd day | ref
DENW133 | Gaseous air pollutants | Sulfur dioxide | 1 | 20020829 | 20061010 | UV fluorescence | unknown | half hourly mean | n.a. | ref
DENW133 | Gaseous air pollutants | Ozone | 7 | 20020829 | 20061010 | UV absorption | unknown | half hourly mean | n.a. | ref
DENW133 | Gaseous air pollutants | Nitrogen dioxide first measurement | 8 | 20120101 |  | Chemiluminescence | unknown | hourly mean | n.a. | ref
DENW133 | Gaseous air pollutants | Nitrogen monoxide | 38 | 20120101 |  | Chemiluminescence | unknown | hourly mean | n.a. | ref
DENW133 | Gaseous air pollutants | Nitrogen oxides | 9 | 20020829 |  | Chemiluminescence | unknown | hourly mean | n.a. | ref
DENW133 | Gaseous air pollutants | Carbon monoxide | 10 | 20020829 | 20051231 | IR-Absorption | unknown | half hourly mean | n.a. | ref
DENW133 | Gaseous air pollutants | Benzene | 20 | 20080201 |  | aktive sampling in tube | unknown | 4-daily mean | about every 4th day | ref
DENW133 | Gaseous air pollutants | Toluene | 21 | 20080201 |  | aktive sampling in tube | unknown | 4-daily mean | about every 4th day
DENW133 | Gaseous air pollutants | m,p-Xylene | 464 | 20080201 |  | aktive sampling in tube | unknown | 4-daily mean | about every 4th day
DENW133 | Gaseous air pollutants | o-Xylene | 482 | 20080201 |  | aktive sampling in tube | unknown | 4-daily mean | about every 4th day
DENW133 | Particulate air pollutants | Particulate matter - PM10, first measurement | 5 | 20120101 |  | nephelometry and beta attenuation | unknown | hourly mean | n.a. | yes
DENW133 | Particulate air pollutants | Particulate matter - PM10, second measurement | 5 | 20020901 | 20081231 | HVS - automatic filter change 30 m³/h | unknown | daily mean | about every 2nd day | ref
DENW133 | Pollutants in PM10 | Lead in PM10 | 5012 | 20020901 | 20081231 | HVS - automatic filter change 30 m³/h | unknown | daily mean | about every 2nd day | ref
DENW133 | Pollutants in PM10 | Cadmium in PM10 | 5014 | 20020901 | 20081231 | HVS - automatic filter change 30 m³/h | unknown | daily mean | about every 2nd day | ref
DENW133 | Pollutants in PM10 | Arsenic in PM10 | 5018 | 20020901 | 20081231 | HVS - automatic filter change 30 m³/h | unknown | daily mean | about every 2nd day | ref
DENW133 | Pollutants in PM10 | Nickel in PM10 | 5015 | 20020901 | 20081231 | HVS - automatic filter change 30 m³/h | unknown | daily mean | about every 2nd day | ref
DENW133 | Pollutants in PM10 | Benzo(a)pyren in PM10 | 5029 | 20050401 | 20081231 | HVS - automatic filter change 30 m³/h | unknown | monthly mean | every month | ref
DENW134 | Gaseous air pollutants | Nitrogen dioxide first measurement | 8 | 20120101 |  | Chemiluminescence | unknown | hourly mean | n.a. | ref
DENW134 | Gaseous air pollutants | Nitrogen dioxide second measurement | 8 | 20040727 |  | Diffusive Sampler | unknown | monthly mean | every month | yes
DENW134 | Gaseous air pollutants | Nitrogen monoxide | 38 | 20120101 |  | Chemiluminescence | unknown | hourly mean | n.a. | ref
DENW134 | Gaseous air pollutants | Nitrogen oxides | 9 | 20031029 |  | Chemiluminescence | unknown | hourly mean | n.a. | ref
DENW134 | Gaseous air pollutants | Benzene | 20 | 20040101 |  | diffusive sampler | unknown | monthly mean | every month | yes
DENW134 | Gaseous air pollutants | Toluene | 21 | 20031029 |  | diffusive sampler | unknown | monthly mean | every month | yes
DENW134 | Gaseous air pollutants | m,p-Xylene | 464 | 20031029 |  | diffusive sampler | unknown | monthly mean | every month | yes
DENW134 | Gaseous air pollutants | o-Xylene | 482 | 20031029 |  | diffusive sampler | unknown | monthly mean | every month | yes
DENW134 | Particulate air pollutants | Particulate matter - PM10, first measurement | 5 | 20120101 |  | nephelometry and beta attenuation | unknown | hourly mean | n.a. | yes
DENW135 | Gaseous air pollutants | Nitrogen dioxide first measurement | 8 | 20100104 | 20110104 | Chemiluminescence | unknown | half hourly mean | n.a. | ref
DENW135 | Gaseous air pollutants | Nitrogen dioxide second measurement | 8 | 20040427 | 20061231 | Diffusive Sampler | unknown | monthly mean | every month | yes
DENW135 | Gaseous air pollutants | Nitrogen monoxide | 38 | 20100104 | 20110104 | Chemiluminescence | unknown | half hourly mean | n.a. | ref
DENW135 | Gaseous air pollutants | Benzene | 20 | 20040101 | 20061231 | diffusive sampler | unknown | monthly mean | every month | yes
DENW135 | Gaseous air pollutants | Toluene | 21 | 20031029 | 20061231 | diffusive sampler | unknown | monthly mean | every month | yes
DENW135 | Gaseous air pollutants | m,p-Xylene | 464 | 20031029 | 20061231 | diffusive sampler | unknown | monthly mean | every month | yes
DENW135 | Gaseous air pollutants | o-Xylene | 482 | 20031029 | 20061231 | diffusive sampler | unknown | monthly mean | every month | yes
DENW135 | Particulate air pollutants | Particulate matter - PM10, first measurement | 5 | 20100104 | 20110104 | Tapered Element Oscillating Microbalance (TEOM) | unknown | half hourly mean | n.a. | yes
DENW136 | Gaseous air pollutants | Nitrogen dioxide first measurement | 8 | 20120101 |  | Chemiluminescence | unknown | hourly mean | n.a. | ref
DENW136 | Gaseous air pollutants | Nitrogen dioxide second measurement | 8 | 20040727 |  | Diffusive Sampler | unknown | monthly mean | every month | yes
DENW136 | Gaseous air pollutants | Nitrogen monoxide | 38 | 20120101 |  | Chemiluminescence | unknown | hourly mean | n.a. | ref
DENW136 | Gaseous air pollutants | Nitrogen oxides | 9 | 20040101 |  | Chemiluminescence | unknown | hourly mean | n.a. | ref
DENW136 | Gaseous air pollutants | Benzene | 20 | 20040101 |  | diffusive sampler | unknown | monthly mean | every month | yes
DENW136 | Gaseous air pollutants | Toluene | 21 | 20031115 |  | diffusive sampler | unknown | monthly mean | every month | yes
DENW136 | Gaseous air pollutants | m,p-Xylene | 464 | 20031115 |  | diffusive sampler | unknown | monthly mean | every month | yes
DENW136 | Gaseous air pollutants | o-Xylene | 482 | 20031115 |  | diffusive sampler | unknown | monthly mean | every month | yes
DENW136 | Particulate air pollutants | Particulate matter - PM10, first measurement | 5 | 20120101 |  | nephelometry and beta attenuation | unknown | hourly mean | n.a. | yes
DENW137 | Gaseous air pollutants | Nitrogen dioxide first measurement | 8 | 20050101 | 20171228 | Diffusive Sampler | unknown | monthly mean | every month | yes
DENW137 | Gaseous air pollutants | Nitrogen dioxide second measurement | 8 | 20040101 | 20041231 | Chemiluminescence | unknown | half hourly mean | n.a. | ref
DENW137 | Gaseous air pollutants | Nitrogen monoxide | 38 | 20040101 | 20050103 | Chemiluminescence | unknown | half hourly mean | n.a. | ref
DENW137 | Gaseous air pollutants | Benzene | 20 | 20040101 | 20041231 | diffusive sampler | unknown | monthly mean | every month | yes
DENW137 | Gaseous air pollutants | Toluene | 21 | 20040101 | 20041231 | diffusive sampler | unknown | monthly mean | every month | yes
DENW137 | Gaseous air pollutants | m,p-Xylene | 464 | 20040101 | 20041231 | diffusive sampler | unknown | monthly mean | every month | yes
DENW137 | Gaseous air pollutants | o-Xylene | 482 | 20040101 | 20041231 | diffusive sampler | unknown | monthly mean | every month | yes
DENW137 | Particulate air pollutants | Particulate matter - PM10, first measurement | 5 | 20040101 | 20050103 | Tapered Element Oscillating Microbalance (TEOM) | unknown | half hourly mean | n.a. | yes
DENW138 | Gaseous air pollutants | Nitrogen dioxide first measurement | 8 | 20031217 | 20061231 | Chemiluminescence | unknown | half hourly mean | n.a. | ref
DENW138 | Gaseous air pollutants | Nitrogen dioxide second measurement | 8 | 20040729 | 20041231 | Diffusive Sampler | unknown | monthly mean | every month | yes
DENW138 | Gaseous air pollutants | Nitrogen monoxide | 38 | 20040101 | 20061231 | Chemiluminescence | unknown | half hourly mean | n.a. | ref
DENW138 | Gaseous air pollutants | Benzene | 20 | 20040101 | 20041231 | diffusive sampler | unknown | monthly mean | every month | yes
DENW138 | Gaseous air pollutants | Toluene | 21 | 20031215 | 20050101 | diffusive sampler | unknown | monthly mean | every month | yes
DENW138 | Gaseous air pollutants | m,p-Xylene | 464 | 20031215 | 20050101 | diffusive sampler | unknown | monthly mean | every month | yes
DENW138 | Gaseous air pollutants | o-Xylene | 482 | 20031215 | 20050101 | diffusive sampler | unknown | monthly mean | every month | yes
DENW138 | Particulate air pollutants | Particulate matter - PM10, first measurement | 5 | 20031217 | 20061231 | Beta ray absorption | unknown | half hourly mean | n.a. | yes
DENW138 | Particulate air pollutants | Particulate matter - PM10, second measurement | 5 | 20050630 | 20061231 | HVS - automatic filter change 30 m³/h | unknown | daily mean | about every 3rd day | ref
DENW139 | Gaseous air pollutants | Nitrogen dioxide first measurement | 8 | 20050101 | 20051231 | Chemiluminescence | unknown | half hourly mean | n.a. | ref
DENW139 | Particulate air pollutants | Particulate matter - PM10, first measurement | 5 | 20020824 | 20051231 | Beta ray absorption | unknown | half hourly mean | n.a. | yes
DENW139 | Particulate air pollutants | Particulate matter - PM10, second measurement | 5 | 20020824 | 20051231 | HVS - automatic filter change 30 m³/h | unknown | daily mean | about every 3rd day | ref
DENW140 | Gaseous air pollutants | Nitrogen dioxide first measurement | 8 | 20050104 | 20060103 | Chemiluminescence | unknown | half hourly mean | n.a. | ref
DENW140 | Gaseous air pollutants | Nitrogen dioxide second measurement | 8 | 20050203 | 20051229 | Diffusive Sampler | unknown | monthly mean | every month | yes
DENW140 | Gaseous air pollutants | Nitrogen monoxide | 38 | 20050104 | 20060103 | Chemiluminescence | unknown | half hourly mean | n.a. | ref
DENW140 | Gaseous air pollutants | Benzene | 20 | 20050203 | 20051229 | diffusive sampler | unknown | monthly mean | every month | yes
DENW140 | Gaseous air pollutants | Toluene | 21 | 20050203 | 20051229 | diffusive sampler | unknown | monthly mean | every month | yes
DENW140 | Gaseous air pollutants | m,p-Xylene | 464 | 20050203 | 20051229 | diffusive sampler | unknown | monthly mean | every month | yes
DENW140 | Gaseous air pollutants | o-Xylene | 482 | 20050203 | 20051229 | diffusive sampler | unknown | monthly mean | every month | yes
DENW140 | Particulate air pollutants | Particulate matter - PM10, first measurement | 5 | 20050104 | 20060103 | Tapered Element Oscillating Microbalance (TEOM) | unknown | half hourly mean | n.a. | yes
DENW141 | Gaseous air pollutants | Nitrogen dioxide first measurement | 8 | 20050106 | 20061228 | Chemiluminescence | unknown | half hourly mean | n.a. | ref
DENW141 | Gaseous air pollutants | Nitrogen dioxide second measurement | 8 | 20050203 | 20061221 | Diffusive Sampler | unknown | monthly mean | every month | yes
DENW141 | Gaseous air pollutants | Nitrogen monoxide | 38 | 20050106 | 20061228 | Chemiluminescence | unknown | half hourly mean | n.a. | ref
DENW141 | Gaseous air pollutants | Benzene | 20 | 20050201 | 20061231 | diffusive sampler | unknown | monthly mean | every month | yes
DENW141 | Gaseous air pollutants | Toluene | 21 | 20050201 | 20061231 | diffusive sampler | unknown | monthly mean | every month | yes
DENW141 | Gaseous air pollutants | m,p-Xylene | 464 | 20050201 | 20061231 | diffusive sampler | unknown | monthly mean | every month | yes
DENW141 | Gaseous air pollutants | o-Xylene | 482 | 20050201 | 20061231 | diffusive sampler | unknown | monthly mean | every month | yes
DENW141 | Particulate air pollutants | Particulate matter - PM10, first measurement | 5 | 20050106 | 20061228 | Tapered Element Oscillating Microbalance (TEOM) | unknown | half hourly mean | n.a. | yes
DENW142 | Gaseous air pollutants | Nitrogen dioxide first measurement | 8 | 20041209 | 20060131 | n.a. | unknown | half hourly mean | n.a. | ref
DENW142 | Gaseous air pollutants | Nitrogen monoxide | 38 | 20041209 | 20060131 | n.a. | unknown | half hourly mean | n.a. | ref
DENW142 | Particulate air pollutants | Particulate matter - PM10, first measurement | 5 | 20041209 | 20060131 | n.a. | unknown | half hourly mean | n.a. | yes
DENW142 | Particulate air pollutants | Particulate matter - PM10, second measurement | 5 | 20041209 | 20060131 | HVS - automatic filter change 30 m³/h | unknown | daily mean | about every 2nd day | ref
DENW142 | Pollutants in PM10 | Lead in PM10 | 5012 | 20041209 | 20060131 | HVS - automatic filter change 30 m³/h | unknown | daily mean | about every 2nd day | ref
DENW142 | Pollutants in PM10 | Cadmium in PM10 | 5014 | 20041209 | 20060131 | HVS - automatic filter change 30 m³/h | unknown | daily mean | about every 2nd day | ref
DENW142 | Pollutants in PM10 | Arsenic in PM10 | 5018 | 20041209 | 20060131 | HVS - automatic filter change 30 m³/h | unknown | daily mean | about every 2nd day | ref
DENW142 | Pollutants in PM10 | Nickel in PM10 | 5015 | 20041209 | 20060131 | HVS - automatic filter change 30 m³/h | unknown | daily mean | about every 2nd day | ref
DENW142 | Pollutants in PM10 | Benzo(a)pyren in PM10 | 5029 | 20050101 | 20051231 | HVS - automatic filter change 30 m³/h | unknown | monthly mean | every month | ref
DENW142 | Meteorological measurands | Wind velocity |  | 20041209 | 20060131 | n.a. | unknown | half hourly mean | n.a. | noRef
DENW142 | Meteorological measurands | Wind direction |  | 20041209 | 20060131 | n.a. | unknown | half hourly mean | n.a. | noRef
DENW143 | Gaseous air pollutants | Sulfur dioxide | 1 | 20040401 | 20060109 | UV fluorescence | unknown | half hourly mean | n.a. | ref
DENW143 | Gaseous air pollutants | Ozone | 7 | 20040401 | 20060109 | UV absorption | unknown | half hourly mean | n.a. | ref
DENW143 | Gaseous air pollutants | Nitrogen dioxide first measurement | 8 | 20040401 | 20060109 | Chemiluminescence | unknown | half hourly mean | n.a. | ref
DENW143 | Gaseous air pollutants | Nitrogen monoxide | 38 | 20040401 | 20060109 | Chemiluminescence | unknown | half hourly mean | n.a. | ref
DENW143 | Gaseous air pollutants | Carbon monoxide | 10 | 20040401 | 20051231 | n.a. | unknown | half hourly mean | n.a. | ref
DENW143 | Particulate air pollutants | Particulate matter - PM10, first measurement | 5 | 20040401 | 20060109 | Tapered Element Oscillating Microbalance (TEOM) | unknown | half hourly mean | n.a. | yes
DENW143 | Particulate air pollutants | Particulate matter - PM10, second measurement | 5 | 20040331 | 20051231 | HVS - automatic filter change 30 m³/h | unknown | daily mean | about every 2nd day | ref
DENW143 | Pollutants in PM10 | Lead in PM10 | 5012 | 20040331 | 20051231 | HVS - automatic filter change 30 m³/h | unknown | daily mean | about every 2nd day | ref
DENW143 | Pollutants in PM10 | Cadmium in PM10 | 5014 | 20040331 | 20051231 | HVS - automatic filter change 30 m³/h | unknown | daily mean | about every 2nd day | ref
DENW143 | Pollutants in PM10 | Arsenic in PM10 | 5018 | 20040331 | 20051231 | HVS - automatic filter change 30 m³/h | unknown | daily mean | about every 2nd day | ref
DENW143 | Pollutants in PM10 | Nickel in PM10 | 5015 | 20040331 | 20051231 | HVS - automatic filter change 30 m³/h | unknown | daily mean | about every 2nd day | ref
DENW143 | Pollutants in PM10 | Benzo(a)pyren in PM10 | 5029 | 20050101 | 20051231 | HVS - automatic filter change 30 m³/h | unknown | monthly mean | every month | ref
DENW143 | Pollutants in PM10 | Elemental Carbon in PM10 | 5771 | 20040608 | 20041231 | LVS - automatic filter change 2,3 m³/h | unknown | daily mean | about every 2nd day | ref
DENW143 | Pollutants in PM10 | Organic Carbon in PM10 | 5772 | 20040608 | 20041231 | LVS - automatic filter change 2,3 m³/h | unknown | daily mean | about every 2nd day | ref
DENW143 | Meteorological measurands | Wind velocity |  | 20040401 | 20060109 | n.a. | unknown | half hourly mean | n.a. | noRef
DENW143 | Meteorological measurands | Wind direction |  | 20040401 | 20060109 | n.a. | unknown | half hourly mean | n.a. | noRef
DENW144 | Gaseous air pollutants | Benzene | 20 | 20040621 | 20051223 | diffusive sampler | unknown | monthly mean | every month | yes
DENW144 | Gaseous air pollutants | Toluene | 21 | 20040621 | 20051223 | diffusive sampler | unknown | monthly mean | every month | yes
DENW144 | Gaseous air pollutants | m,p-Xylene | 464 | 20040621 | 20051223 | diffusive sampler | unknown | monthly mean | every month | yes
DENW144 | Gaseous air pollutants | o-Xylene | 482 | 20040621 | 20051223 | diffusive sampler | unknown | monthly mean | every month | yes
DENW144 | Particulate air pollutants | Particulate matter - PM10, first measurement | 5 | 20040504 | 20070509 | HVS - automatic filter change 30 m³/h | unknown | daily mean | about every 2nd day | ref
DENW144 | Pollutants in PM10 | Lead in PM10 | 5012 | 20040504 | 20070509 | HVS - automatic filter change 30 m³/h | unknown | daily mean | about every 2nd day | ref
DENW144 | Pollutants in PM10 | Cadmium in PM10 | 5014 | 20040504 | 20070509 | HVS - automatic filter change 30 m³/h | unknown | daily mean | about every 2nd day | ref
DENW144 | Pollutants in PM10 | Arsenic in PM10 | 5018 | 20040504 | 20070509 | HVS - automatic filter change 30 m³/h | unknown | daily mean | about every 2nd day | ref
DENW144 | Pollutants in PM10 | Nickel in PM10 | 5015 | 20040504 | 20070509 | HVS - automatic filter change 30 m³/h | unknown | daily mean | about every 2nd day | ref
DENW144 | Pollutants in PM10 | Benzo(a)pyren in PM10 | 5029 | 20040501 | 20070509 | HVS - automatic filter change 30 m³/h | unknown | monthly mean | every month | ref
DENW145 | Gaseous air pollutants | Nitrogen dioxide first measurement | 8 | 20050428 | 20070329 | Chemiluminescence | unknown | half hourly mean | n.a. | ref
DENW145 | Gaseous air pollutants | Nitrogen dioxide second measurement | 8 | 20050428 | 20061221 | Diffusive Sampler | unknown | monthly mean | every month | yes
DENW145 | Gaseous air pollutants | Nitrogen monoxide | 38 | 20050428 | 20070329 | Chemiluminescence | unknown | half hourly mean | n.a. | ref
DENW145 | Gaseous air pollutants | Benzene | 20 | 20060101 | 20061231 | aktive sampling in tube | unknown | 4-daily mean | about every 4th day | ref
DENW145 | Gaseous air pollutants | Toluene | 21 | 20050428 | 20061231 | aktive sampling in tube | unknown | 4-daily mean | about every 4th day
DENW145 | Gaseous air pollutants | m,p-Xylene | 464 | 20050428 | 20061231 | aktive sampling in tube | unknown | 4-daily mean | about every 4th day
DENW145 | Gaseous air pollutants | o-Xylene | 482 | 20050428 | 20061231 | aktive sampling in tube | unknown | 4-daily mean | about every 4th day
DENW145 | Particulate air pollutants | Particulate matter - PM10, first measurement | 5 | 20050428 | 20070329 | Tapered Element Oscillating Microbalance (TEOM) | unknown | half hourly mean | n.a. | yes
DENW145 | Particulate air pollutants | Particulate matter - PM10, second measurement | 5 | 20060101 | 20061231 | HVS - automatic filter change 30 m³/h | unknown | daily mean | about every 2nd day | ref
DENW145 | Pollutants in PM10 | Lead in PM10 | 5012 | 20050428 | 20061231 | HVS - automatic filter change 30 m³/h | unknown | daily mean | about every 2nd day | ref
DENW145 | Pollutants in PM10 | Cadmium in PM10 | 5014 | 20050428 | 20061231 | HVS - automatic filter change 30 m³/h | unknown | daily mean | about every 2nd day | ref
DENW145 | Pollutants in PM10 | Arsenic in PM10 | 5018 | 20050428 | 20061231 | HVS - automatic filter change 30 m³/h | unknown | daily mean | about every 2nd day | ref
DENW145 | Pollutants in PM10 | Nickel in PM10 | 5015 | 20050428 | 20061231 | HVS - automatic filter change 30 m³/h | unknown | daily mean | about every 2nd day | ref
DENW145 | Pollutants in PM10 | Benzo(a)pyren in PM10 | 5029 | 20050428 | 20061231 | HVS - automatic filter change 30 m³/h | unknown | monthly mean | every month | ref
DENW146 | Gaseous air pollutants | Nitrogen dioxide first measurement | 8 | 20050429 | 20061221 | Diffusive Sampler | unknown | monthly mean | every month | yes
DENW146 | Gaseous air pollutants | Benzene | 20 | 20060101 | 20061221 | diffusive sampler | unknown | monthly mean | every month | yes
DENW146 | Gaseous air pollutants | Toluene | 21 | 20050429 | 20061221 | diffusive sampler | unknown | monthly mean | every month | yes
DENW146 | Gaseous air pollutants | m,p-Xylene | 464 | 20050429 | 20061221 | diffusive sampler | unknown | monthly mean | every month | yes
DENW146 | Gaseous air pollutants | o-Xylene | 482 | 20050429 | 20061221 | diffusive sampler | unknown | monthly mean | every month | yes
DENW147 | Gaseous air pollutants | Nitrogen dioxide first measurement | 8 | 20050518 | 20051231 | Diffusive Sampler | unknown | monthly mean | every month | yes
DENW147 | Gaseous air pollutants | Benzene | 20 | 20060101 |  | diffusive sampler | unknown | monthly mean | every month | yes
DENW147 | Gaseous air pollutants | Toluene | 21 | 20050518 |  | diffusive sampler | unknown | monthly mean | every month | yes
DENW147 | Gaseous air pollutants | m,p-Xylene | 464 | 20050518 |  | diffusive sampler | unknown | monthly mean | every month | yes
DENW147 | Gaseous air pollutants | o-Xylene | 482 | 20050518 |  | diffusive sampler | unknown | monthly mean | every month | yes
DENW148 | Gaseous air pollutants | Nitrogen dioxide first measurement | 8 | 20050506 |  | Diffusive Sampler | unknown | monthly mean | every month | yes
DENW148 | Gaseous air pollutants | Benzene | 20 | 20060101 |  | diffusive sampler | unknown | monthly mean | every month | yes
DENW148 | Gaseous air pollutants | Toluene | 21 | 20050506 |  | diffusive sampler | unknown | monthly mean | every month | yes
DENW148 | Gaseous air pollutants | m,p-Xylene | 464 | 20050506 |  | diffusive sampler | unknown | monthly mean | every month | yes
DENW148 | Gaseous air pollutants | o-Xylene | 482 | 20050506 |  | diffusive sampler | unknown | monthly mean | every month | yes
DENW149 | Gaseous air pollutants | Nitrogen dioxide first measurement | 8 | 20050518 | 20060302 | Diffusive Sampler | unknown | monthly mean | every month | yes
DENW149 | Gaseous air pollutants | Benzene | 20 | 20060101 | 20111231 | diffusive sampler | unknown | monthly mean | every month | yes
DENW149 | Gaseous air pollutants | Toluene | 21 | 20050518 | 20120105 | diffusive sampler | unknown | monthly mean | every month | yes
DENW149 | Gaseous air pollutants | m,p-Xylene | 464 | 20050518 | 20120105 | diffusive sampler | unknown | monthly mean | every month | yes
DENW149 | Gaseous air pollutants | o-Xylene | 482 | 20050518 | 20120105 | diffusive sampler | unknown | monthly mean | every month | yes
DENW150 | Gaseous air pollutants | Nitrogen dioxide first measurement | 8 | 20050506 | 20071231 | Diffusive Sampler | unknown | monthly mean | every month | yes
DENW150 | Gaseous air pollutants | Benzene | 20 | 20060101 | 20071231 | diffusive sampler | unknown | monthly mean | every month | yes
DENW150 | Gaseous air pollutants | Toluene | 21 | 20050506 | 20080104 | diffusive sampler | unknown | monthly mean | every month | yes
DENW150 | Gaseous air pollutants | m,p-Xylene | 464 | 20050506 | 20080104 | diffusive sampler | unknown | monthly mean | every month | yes
DENW150 | Gaseous air pollutants | o-Xylene | 482 | 20050506 | 20080104 | diffusive sampler | unknown | monthly mean | every month | yes
DENW151 | Gaseous air pollutants | Nitrogen dioxide first measurement | 8 | 20050506 |  | Diffusive Sampler | unknown | monthly mean | every month | yes
DENW151 | Gaseous air pollutants | Benzene | 20 | 20060101 | 20071229 | diffusive sampler | unknown | monthly mean | every month | yes
DENW151 | Gaseous air pollutants | Toluene | 21 | 20050506 | 20071229 | diffusive sampler | unknown | monthly mean | every month | yes
DENW151 | Gaseous air pollutants | m,p-Xylene | 464 | 20050506 | 20071229 | diffusive sampler | unknown | monthly mean | every month | yes
DENW151 | Gaseous air pollutants | o-Xylene | 482 | 20050506 | 20071229 | diffusive sampler | unknown | monthly mean | every month | yes
DENW152 | Gaseous air pollutants | Nitrogen dioxide first measurement | 8 | 20050518 | 20060302 | Diffusive Sampler | unknown | monthly mean | every month | yes
DENW152 | Gaseous air pollutants | Benzene | 20 | 20060101 | 20111231 | diffusive sampler | unknown | monthly mean | every month | yes
DENW152 | Gaseous air pollutants | Toluene | 21 | 20050518 | 20111231 | diffusive sampler | unknown | monthly mean | every month | yes
DENW152 | Gaseous air pollutants | m,p-Xylene | 464 | 20050518 | 20111231 | diffusive sampler | unknown | monthly mean | every month | yes
DENW152 | Gaseous air pollutants | o-Xylene | 482 | 20050518 | 20111231 | diffusive sampler | unknown | monthly mean | every month | yes
DENW153 | Gaseous air pollutants | Nitrogen dioxide first measurement | 8 | 20050506 | 20111231 | Diffusive Sampler | unknown | monthly mean | every month | yes
DENW153 | Gaseous air pollutants | Benzene | 20 | 20060101 | 20071231 | diffusive sampler | unknown | monthly mean | every month | yes
DENW153 | Gaseous air pollutants | Toluene | 21 | 20050506 | 20080104 | diffusive sampler | unknown | monthly mean | every month | yes
DENW153 | Gaseous air pollutants | m,p-Xylene | 464 | 20050506 | 20080104 | diffusive sampler | unknown | monthly mean | every month | yes
DENW153 | Gaseous air pollutants | o-Xylene | 482 | 20050506 | 20080104 | diffusive sampler | unknown | monthly mean | every month | yes
DENW154 | Gaseous air pollutants | Nitrogen dioxide first measurement | 8 | 20050506 | 20071231 | Diffusive Sampler | unknown | monthly mean | every month | yes
DENW154 | Gaseous air pollutants | Benzene | 20 | 20060101 | 20071231 | diffusive sampler | unknown | monthly mean | every month | yes
DENW154 | Gaseous air pollutants | Toluene | 21 | 20050501 | 20080104 | diffusive sampler | unknown | monthly mean | every month | yes
DENW154 | Gaseous air pollutants | m,p-Xylene | 464 | 20050501 | 20080104 | diffusive sampler | unknown | monthly mean | every month | yes
DENW154 | Gaseous air pollutants | o-Xylene | 482 | 20050501 | 20080104 | diffusive sampler | unknown | monthly mean | every month | yes
DENW155 | Gaseous air pollutants | Nitrogen dioxide first measurement | 8 | 20050506 | 20071231 | Diffusive Sampler | unknown | monthly mean | every month | yes
DENW155 | Gaseous air pollutants | Benzene | 20 | 20060101 | 20071231 | diffusive sampler | unknown | monthly mean | every month | yes
DENW155 | Gaseous air pollutants | Toluene | 21 | 20050501 | 20080104 | diffusive sampler | unknown | monthly mean | every month | yes
DENW155 | Gaseous air pollutants | m,p-Xylene | 464 | 20050501 | 20080104 | diffusive sampler | unknown | monthly mean | every month | yes
DENW155 | Gaseous air pollutants | o-Xylene | 482 | 20050501 | 20080104 | diffusive sampler | unknown | monthly mean | every month | yes
DENW156 | Gaseous air pollutants | Nitrogen dioxide first measurement | 8 | 20050429 | 20101231 | Diffusive Sampler | unknown | monthly mean | every month | yes
DENW156 | Gaseous air pollutants | Benzene | 20 | 20060101 | 20101231 | diffusive sampler | unknown | monthly mean | every month | yes
DENW156 | Gaseous air pollutants | Toluene | 21 | 20050429 | 20110107 | diffusive sampler | unknown | monthly mean | every month | yes
DENW156 | Gaseous air pollutants | m,p-Xylene | 464 | 20050429 | 20110107 | diffusive sampler | unknown | monthly mean | every month | yes
DENW156 | Gaseous air pollutants | o-Xylene | 482 | 20050429 | 20110107 | diffusive sampler | unknown | monthly mean | every month | yes
DENW157 | Gaseous air pollutants | Nitrogen dioxide first measurement | 8 | 20050429 |  | Diffusive Sampler | unknown | monthly mean | every month | yes
DENW157 | Gaseous air pollutants | Benzene | 20 | 20060101 |  | diffusive sampler | unknown | monthly mean | every month | yes
DENW157 | Gaseous air pollutants | Toluene | 21 | 20050429 |  | diffusive sampler | unknown | monthly mean | every month | yes
DENW157 | Gaseous air pollutants | m,p-Xylene | 464 | 20050429 |  | diffusive sampler | unknown | monthly mean | every month | yes
DENW157 | Gaseous air pollutants | o-Xylene | 482 | 20050429 |  | diffusive sampler | unknown | monthly mean | every month | yes
DENW158 | Gaseous air pollutants | Nitrogen dioxide first measurement | 8 | 20050429 |  | Diffusive Sampler | unknown | monthly mean | every month | yes
DENW158 | Gaseous air pollutants | Benzene | 20 | 20060101 |  | diffusive sampler | unknown | monthly mean | every month | yes
DENW158 | Gaseous air pollutants | Toluene | 21 | 20050429 |  | diffusive sampler | unknown | monthly mean | every month | yes
DENW158 | Gaseous air pollutants | m,p-Xylene | 464 | 20050429 |  | diffusive sampler | unknown | monthly mean | every month | yes
DENW158 | Gaseous air pollutants | o-Xylene | 482 | 20050429 |  | diffusive sampler | unknown | monthly mean | every month | yes
DENW160 | Gaseous air pollutants | Nitrogen dioxide first measurement | 8 | 20040727 | 20071231 | Diffusive Sampler | unknown | monthly mean | every month | yes
DENW160 | Gaseous air pollutants | Benzene | 20 | 20040101 | 20041228 | diffusive sampler | unknown | monthly mean | every month | yes
DENW160 | Gaseous air pollutants | Toluene | 21 | 20031216 | 20041228 | diffusive sampler | unknown | monthly mean | every month | yes
DENW160 | Gaseous air pollutants | m,p-Xylene | 464 | 20031216 | 20041228 | diffusive sampler | unknown | monthly mean | every month | yes
DENW160 | Gaseous air pollutants | o-Xylene | 482 | 20031216 | 20041228 | diffusive sampler | unknown | monthly mean | every month | yes
DENW161 | Gaseous air pollutants | Nitrogen dioxide first measurement | 8 | 20040727 |  | Diffusive Sampler | unknown | monthly mean | every month | yes
DENW161 | Gaseous air pollutants | Benzene | 20 | 20040101 | 20041231 | diffusive sampler | unknown | monthly mean | every month | yes
DENW161 | Gaseous air pollutants | Toluene | 21 | 20030728 | 20041231 | diffusive sampler | unknown | monthly mean | every month | yes
DENW161 | Gaseous air pollutants | m,p-Xylene | 464 | 20030728 | 20041231 | diffusive sampler | unknown | monthly mean | every month | yes
DENW161 | Gaseous air pollutants | o-Xylene | 482 | 20030728 | 20041231 | diffusive sampler | unknown | monthly mean | every month | yes
DENW162 | Gaseous air pollutants | Nitrogen dioxide first measurement | 8 | 20040729 |  | Diffusive Sampler | unknown | monthly mean | every month | yes
DENW162 | Gaseous air pollutants | Benzene | 20 | 20040101 |  | diffusive sampler | unknown | monthly mean | every month | yes
DENW162 | Gaseous air pollutants | Toluene | 21 | 20030728 |  | diffusive sampler | unknown | monthly mean | every month | yes
DENW162 | Gaseous air pollutants | m,p-Xylene | 464 | 20030728 |  | diffusive sampler | unknown | monthly mean | every month | yes
DENW162 | Gaseous air pollutants | o-Xylene | 482 | 20030728 |  | diffusive sampler | unknown | monthly mean | every month | yes
DENW163 | Gaseous air pollutants | Nitrogen dioxide first measurement | 8 | 20040729 | 20061219 | Diffusive Sampler | unknown | monthly mean | every month | yes
DENW163 | Gaseous air pollutants | Benzene | 20 | 20040101 | 20041231 | diffusive sampler | unknown | monthly mean | every month | yes
DENW163 | Gaseous air pollutants | Toluene | 21 | 20031126 | 20041231 | diffusive sampler | unknown | monthly mean | every month | yes
DENW163 | Gaseous air pollutants | m,p-Xylene | 464 | 20031126 | 20041231 | diffusive sampler | unknown | monthly mean | every month | yes
DENW163 | Gaseous air pollutants | o-Xylene | 482 | 20031126 | 20041231 | diffusive sampler | unknown | monthly mean | every month | yes
DENW164 | Gaseous air pollutants | Nitrogen dioxide first measurement | 8 | 20040729 | 20111231 | Diffusive Sampler | unknown | monthly mean | every month | yes
DENW164 | Gaseous air pollutants | Benzene | 20 | 20040101 | 20041231 | diffusive sampler | unknown | monthly mean | every month | yes
DENW164 | Gaseous air pollutants | Toluene | 21 | 20031203 | 20041231 | diffusive sampler | unknown | monthly mean | every month | yes
DENW164 | Gaseous air pollutants | m,p-Xylene | 464 | 20031203 | 20041231 | diffusive sampler | unknown | monthly mean | every month | yes
DENW164 | Gaseous air pollutants | o-Xylene | 482 | 20031203 | 20041231 | diffusive sampler | unknown | monthly mean | every month | yes
DENW165 | Gaseous air pollutants | Nitrogen dioxide first measurement | 8 | 20040729 |  | Diffusive Sampler | unknown | monthly mean | every month | yes
DENW165 | Gaseous air pollutants | Benzene | 20 | 20090101 |  | diffusive sampler | unknown | monthly mean | every month | yes
DENW165 | Gaseous air pollutants | Toluene | 21 | 20090101 |  | diffusive sampler | unknown | monthly mean | every month | yes
DENW165 | Gaseous air pollutants | m,p-Xylene | 464 | 20090101 |  | diffusive sampler | unknown | monthly mean | every month | yes
DENW165 | Gaseous air pollutants | o-Xylene | 482 | 20090101 |  | diffusive sampler | unknown | monthly mean | every month | yes
DENW166 | Gaseous air pollutants | Nitrogen dioxide first measurement | 8 | 20040729 |  | Diffusive Sampler | unknown | monthly mean | every month | yes
DENW166 | Gaseous air pollutants | Benzene | 20 | 20040101 | 20041228 | diffusive sampler | unknown | monthly mean | every month | yes
DENW166 | Gaseous air pollutants | Toluene | 21 | 20031110 | 20041228 | diffusive sampler | unknown | monthly mean | every month | yes
DENW166 | Gaseous air pollutants | m,p-Xylene | 464 | 20031110 | 20041228 | diffusive sampler | unknown | monthly mean | every month | yes
DENW166 | Gaseous air pollutants | o-Xylene | 482 | 20031110 | 20041228 | diffusive sampler | unknown | monthly mean | every month | yes
DENW167 | Gaseous air pollutants | Nitrogen dioxide first measurement | 8 | 20040729 | 20120927 | Diffusive Sampler | unknown | monthly mean | every month | yes
DENW167 | Gaseous air pollutants | Benzene | 20 | 20040101 | 20041228 | diffusive sampler | unknown | monthly mean | every month | yes
DENW167 | Gaseous air pollutants | Toluene | 21 | 20031110 | 20041228 | diffusive sampler | unknown | monthly mean | every month | yes
DENW167 | Gaseous air pollutants | m,p-Xylene | 464 | 20031110 | 20041228 | diffusive sampler | unknown | monthly mean | every month | yes
DENW167 | Gaseous air pollutants | o-Xylene | 482 | 20031110 | 20041228 | diffusive sampler | unknown | monthly mean | every month | yes
DENW168 | Gaseous air pollutants | Nitrogen dioxide first measurement | 8 | 20040727 | 20110331 | Diffusive Sampler | unknown | monthly mean | every month | yes
DENW168 | Gaseous air pollutants | Benzene | 20 | 20040101 | 20041228 | diffusive sampler | unknown | monthly mean | every month | yes
DENW168 | Gaseous air pollutants | Toluene | 21 | 20031126 | 20041228 | diffusive sampler | unknown | monthly mean | every month | yes
DENW168 | Gaseous air pollutants | m,p-Xylene | 464 | 20031126 | 20041228 | diffusive sampler | unknown | monthly mean | every month | yes
DENW168 | Gaseous air pollutants | o-Xylene | 482 | 20031126 | 20041228 | diffusive sampler | unknown | monthly mean | every month | yes
DENW169 | Gaseous air pollutants | Nitrogen dioxide first measurement | 8 | 20040727 | 20161221 | Diffusive Sampler | unknown | monthly mean | every month | yes
DENW169 | Gaseous air pollutants | Benzene | 20 | 20040101 | 20041231 | diffusive sampler | unknown | monthly mean | every month | yes
DENW169 | Gaseous air pollutants | Toluene | 21 | 20031126 | 20041231 | diffusive sampler | unknown | monthly mean | every month | yes
DENW169 | Gaseous air pollutants | m,p-Xylene | 464 | 20031126 | 20041231 | diffusive sampler | unknown | monthly mean | every month | yes
DENW169 | Gaseous air pollutants | o-Xylene | 482 | 20031126 | 20041231 | diffusive sampler | unknown | monthly mean | every month | yes
DENW170 | Gaseous air pollutants | Nitrogen dioxide first measurement | 8 | 20040727 | 20061231 | Diffusive Sampler | unknown | monthly mean | every month | yes
DENW170 | Gaseous air pollutants | Benzene | 20 | 20040101 | 20041228 | diffusive sampler | unknown | monthly mean | every month | yes
DENW170 | Gaseous air pollutants | Toluene | 21 | 20031127 | 20041228 | diffusive sampler | unknown | monthly mean | every month | yes
DENW170 | Gaseous air pollutants | m,p-Xylene | 464 | 20031127 | 20041228 | diffusive sampler | unknown | monthly mean | every month | yes
DENW170 | Gaseous air pollutants | o-Xylene | 482 | 20031127 | 20041228 | diffusive sampler | unknown | monthly mean | every month | yes
DENW171 | Gaseous air pollutants | Nitrogen dioxide first measurement | 8 | 20170124 |  | Diffusive Sampler | unknown | monthly mean | every month | yes
DENW171 | Gaseous air pollutants | Benzene | 20 | 20040101 | 20041228 | diffusive sampler | unknown | monthly mean | every month | yes
DENW171 | Gaseous air pollutants | Toluene | 21 | 20031127 | 20041228 | diffusive sampler | unknown | monthly mean | every month | yes
DENW171 | Gaseous air pollutants | m,p-Xylene | 464 | 20031127 | 20041228 | diffusive sampler | unknown | monthly mean | every month | yes
DENW171 | Gaseous air pollutants | o-Xylene | 482 | 20031127 | 20041228 | diffusive sampler | unknown | monthly mean | every month | yes
DENW172 | Gaseous air pollutants | Nitrogen dioxide first measurement | 8 | 20040729 |  | Diffusive Sampler | unknown | monthly mean | every month | yes
DENW172 | Gaseous air pollutants | Benzene | 20 | 20040101 | 20041230 | diffusive sampler | unknown | monthly mean | every month | yes
DENW172 | Gaseous air pollutants | Toluene | 21 | 20031203 | 20041230 | diffusive sampler | unknown | monthly mean | every month | yes
DENW172 | Gaseous air pollutants | m,p-Xylene | 464 | 20031203 | 20041230 | diffusive sampler | unknown | monthly mean | every month | yes
DENW172 | Gaseous air pollutants | o-Xylene | 482 | 20031203 | 20041230 | diffusive sampler | unknown | monthly mean | every month | yes
DENW173 | Gaseous air pollutants | Nitrogen dioxide first measurement | 8 | 20040729 | 20061221 | Diffusive Sampler | unknown | monthly mean | every month | yes
DENW173 | Gaseous air pollutants | Benzene | 20 | 20040101 | 20041230 | diffusive sampler | unknown | monthly mean | every month | yes
DENW173 | Gaseous air pollutants | Toluene | 21 | 20031203 | 20041230 | diffusive sampler | unknown | monthly mean | every month | yes
DENW173 | Gaseous air pollutants | m,p-Xylene | 464 | 20031203 | 20041230 | diffusive sampler | unknown | monthly mean | every month | yes
DENW173 | Gaseous air pollutants | o-Xylene | 482 | 20031203 | 20041230 | diffusive sampler | unknown | monthly mean | every month | yes
DENW174 | Gaseous air pollutants | Sulfur dioxide | 1 | 20050531 | 20060530 | UV fluorescence | unknown | half hourly mean | n.a. | ref
DENW174 | Gaseous air pollutants | Ozone | 7 | 20050531 | 20060530 | UV absorption | unknown | half hourly mean | n.a. | ref
DENW174 | Gaseous air pollutants | Nitrogen dioxide first measurement | 8 | 20050531 | 20060530 | Chemiluminescence | unknown | half hourly mean | n.a. | ref
DENW174 | Gaseous air pollutants | Nitrogen monoxide | 38 | 20050531 | 20060530 | Chemiluminescence | unknown | half hourly mean | n.a. | ref
DENW174 | Gaseous air pollutants | Carbon monoxide | 10 | 20050531 | 20051231 | IR-Absorption | unknown | half hourly mean | n.a. | ref
DENW174 | Particulate air pollutants | Particulate matter - PM10, first measurement | 5 | 20050531 | 20060530 | Tapered Element Oscillating Microbalance (TEOM) | unknown | half hourly mean | n.a. | yes
DENW174 | Particulate air pollutants | Particulate matter - PM10, second measurement | 5 | 20050531 | 20101231 | HVS - automatic filter change 30 m³/h | unknown | daily mean | every day | ref
DENW174 | Pollutants in PM10 | Lead in PM10 | 5012 | 20050531 | 20101231 | HVS - automatic filter change 30 m³/h | unknown | daily mean | every day | ref
DENW174 | Pollutants in PM10 | Cadmium in PM10 | 5014 | 20050531 | 20101231 | HVS - automatic filter change 30 m³/h | unknown | daily mean | every day | ref
DENW174 | Pollutants in PM10 | Arsenic in PM10 | 5018 | 20050531 | 20101231 | HVS - automatic filter change 30 m³/h | unknown | daily mean | every day | ref
DENW174 | Pollutants in PM10 | Nickel in PM10 | 5015 | 20050531 | 20101231 | HVS - automatic filter change 30 m³/h | unknown | daily mean | every day | ref
DENW174 | Meteorological measurands | Wind velocity |  | 20050531 | 20060530 | n.a. | unknown | half hourly mean | n.a. | noRef
DENW174 | Meteorological measurands | Wind direction |  | 20050531 | 20060530 | n.a. | unknown | half hourly mean | n.a. | noRef
DENW175 | Gaseous air pollutants | Nitrogen dioxide first measurement | 8 | 20050608 |  | Diffusive Sampler | unknown | monthly mean | every month | yes
DENW175 | Gaseous air pollutants | Benzene | 20 | 20060101 |  | diffusive sampler | unknown | monthly mean | every month | yes
DENW175 | Gaseous air pollutants | Toluene | 21 | 20050608 |  | diffusive sampler | unknown | monthly mean | every month | yes
DENW175 | Gaseous air pollutants | m,p-Xylene | 464 | 20050608 |  | diffusive sampler | unknown | monthly mean | every month | yes
DENW175 | Gaseous air pollutants | o-Xylene | 482 | 20050608 |  | diffusive sampler | unknown | monthly mean | every month | yes
DENW176 | Gaseous air pollutants | Nitrogen dioxide first measurement | 8 | 20050608 |  | Diffusive Sampler | unknown | monthly mean | every month | yes
DENW176 | Gaseous air pollutants | Benzene | 20 | 20060101 |  | diffusive sampler | unknown | monthly mean | every month | yes
DENW176 | Gaseous air pollutants | Toluene | 21 | 20050608 |  | diffusive sampler | unknown | monthly mean | every month | yes
DENW176 | Gaseous air pollutants | m,p-Xylene | 464 | 20050608 |  | diffusive sampler | unknown | monthly mean | every month | yes
DENW176 | Gaseous air pollutants | o-Xylene | 482 | 20050608 |  | diffusive sampler | unknown | monthly mean | every month | yes
DENW177 | Gaseous air pollutants | Nitrogen dioxide first measurement | 8 | 20050720 | 20071231 | Chemiluminescence | unknown | half hourly mean | n.a. | ref
DENW177 | Gaseous air pollutants | Nitrogen dioxide second measurement | 8 | 20060120 | 20071231 | Diffusive Sampler | unknown | monthly mean | every month | yes
DENW177 | Gaseous air pollutants | Nitrogen monoxide | 38 | 20050720 | 20071231 | Chemiluminescence | unknown | half hourly mean | n.a. | ref
DENW177 | Gaseous air pollutants | Carbon monoxide | 10 | 20050720 | 20051231 | IR-Absorption | unknown | half hourly mean | n.a. | ref
DENW177 | Gaseous air pollutants | Benzene | 20 | 20050608 | 20051231 | aktive sampling in tube | unknown | 4-daily mean | about every 4th day | ref
DENW177 | Gaseous air pollutants | Toluene | 21 | 20050608 | 20051231 | aktive sampling in tube | unknown | 4-daily mean | about every 4th day
DENW177 | Gaseous air pollutants | m,p-Xylene | 464 | 20050608 | 20051231 | aktive sampling in tube | unknown | 4-daily mean | about every 4th day
DENW177 | Gaseous air pollutants | o-Xylene | 482 | 20050608 | 20051231 | aktive sampling in tube | unknown | 4-daily mean | about every 4th day
DENW177 | Particulate air pollutants | Particulate matter - PM10, first measurement | 5 | 20050720 | 20071231 | Tapered Element Oscillating Microbalance (TEOM) | unknown | half hourly mean | n.a. | yes
DENW177 | Particulate air pollutants | Particulate matter - PM10, second measurement | 5 | 20050720 | 20061220 | HVS - automatic filter change 30 m³/h | unknown | daily mean | about every 2nd day | ref
DENW177 | Pollutants in PM10 | Lead in PM10 | 5012 | 20050720 | 20061220 | HVS - automatic filter change 30 m³/h | unknown | daily mean | about every 2nd day | ref
DENW177 | Pollutants in PM10 | Cadmium in PM10 | 5014 | 20050720 | 20061220 | HVS - automatic filter change 30 m³/h | unknown | daily mean | about every 2nd day | ref
DENW177 | Pollutants in PM10 | Arsenic in PM10 | 5018 | 20050720 | 20061220 | HVS - automatic filter change 30 m³/h | unknown | daily mean | about every 2nd day | ref
DENW177 | Pollutants in PM10 | Nickel in PM10 | 5015 | 20050720 | 20071231 | HVS - automatic filter change 30 m³/h | unknown | daily mean | about every 2nd day | ref
DENW177 | Pollutants in PM10 | Benzo(a)pyren in PM10 | 5029 | 20050720 | 20061220 | HVS - automatic filter change 30 m³/h | unknown | monthly mean | about every 2nd day | ref
DENW178 | Gaseous air pollutants | Nitrogen dioxide first measurement | 8 | 20050809 |  | Diffusive Sampler | unknown | monthly mean | every month | yes
DENW179 | Gaseous air pollutants | Sulfur dioxide | 1 | 20060818 | 20110112 | UV fluorescence | unknown | half hourly mean | n.a. | ref
DENW179 | Gaseous air pollutants | Ozone | 7 | 20120101 |  | UV absorption | unknown | hourly mean | n.a. | ref
DENW179 | Gaseous air pollutants | Nitrogen dioxide first measurement | 8 | 20120101 |  | Chemiluminescence | unknown | hourly mean | n.a. | ref
DENW179 | Gaseous air pollutants | Nitrogen monoxide | 38 | 20120101 |  | Chemiluminescence | unknown | hourly mean | n.a. | ref
DENW179 | Gaseous air pollutants | Nitrogen oxides | 9 | 20051103 |  | Chemiluminescence | unknown | hourly mean | n.a. | ref
DENW179 | Particulate air pollutants | Particulate matter - PM10, first measurement | 5 | 20120101 |  | nephelometry and beta attenuation | unknown | hourly mean | n.a. | yes
DENW179 | Particulate air pollutants | Particulate matter - PM2,5, first measurement | 6001 | 20120101 |  | nephelometry and beta attenuation | unknown | hourly mean | n.a. | yes
DENW179 | Meteorological measurands | Wind velocity |  | 20120101 |  | Anemometer/vane | unknown | hourly mean | n.a. | noRef
DENW179 | Meteorological measurands | Wind direction |  | 20120101 |  | Anemometer/vane | unknown | hourly mean | n.a. | noRef
DENW180 | Gaseous air pollutants | Sulfur dioxide | 1 | 20051129 | 20061113 | Chemiluminescence | unknown | half hourly mean | n.a. | ref
DENW180 | Gaseous air pollutants | Ozone | 7 | 20051129 | 20061113 | UV absorption | unknown | half hourly mean | n.a. | ref
DENW180 | Gaseous air pollutants | Nitrogen dioxide first measurement | 8 | 20120101 | 20130102 | Chemiluminescence | unknown | hourly mean | n.a. | ref
DENW180 | Gaseous air pollutants | Nitrogen monoxide | 38 | 20120101 | 20130102 | Chemiluminescence | unknown | hourly mean | n.a. | ref
DENW180 | Gaseous air pollutants | Nitrogen oxides | 9 | 20051129 | 20130102 | Chemiluminescence | unknown | hourly mean | n.a. | ref
DENW180 | Particulate air pollutants | Particulate matter - PM10, first measurement | 5 | 20120419 | 20130102 | Beta ray absorption | unknown | hourly mean | n.a. | yes
DENW180 | Particulate air pollutants | Particulate matter - PM10, second measurement | 5 | 20140101 |  | HVS - automatic filter change 30 m³/h | unknown | daily mean | every day | ref
DENW180 | Pollutants in PM10 | Lead in PM10 | 5012 | 20051129 | 20121231 | HVS - automatic filter change 30 m³/h | unknown | daily mean | about every 2nd day | ref
DENW180 | Pollutants in PM10 | Cadmium in PM10 | 5014 | 20051129 | 20121231 | HVS - automatic filter change 30 m³/h | unknown | daily mean | about every 2nd day | ref
DENW180 | Pollutants in PM10 | Arsenic in PM10 | 5018 | 20051129 | 20121231 | HVS - automatic filter change 30 m³/h | unknown | daily mean | about every 2nd day | ref
DENW180 | Pollutants in PM10 | Nickel in PM10 | 5015 | 20051129 | 20121231 | HVS - automatic filter change 30 m³/h | unknown | daily mean | about every 2nd day | ref
DENW180 | Pollutants in PM10 | Benzo(a)pyren in PM10 | 5029 | 20051129 | 20121231 | HVS - automatic filter change 30 m³/h | unknown | monthly mean | every month | ref
DENW180 | Meteorological measurands | Wind velocity |  | 20120101 | 20130102 | n.a. | unknown | hourly mean | n.a. | noRef
DENW180 | Meteorological measurands | Wind direction |  | 20120101 | 20130102 | n.a. | unknown | hourly mean | n.a. | noRef
DENW181 | Gaseous air pollutants | Sulfur dioxide | 1 | 20051222 | 20061009 | UV fluorescence | unknown | half hourly mean | n.a. | ref
DENW181 | Gaseous air pollutants | Ozone | 7 | 20051222 | 20061009 | UV absorption | unknown | half hourly mean | n.a. | ref
DENW181 | Gaseous air pollutants | Nitrogen dioxide first measurement | 8 | 20120101 |  | Chemiluminescence | unknown | hourly mean | n.a. | ref
DENW181 | Gaseous air pollutants | Nitrogen monoxide | 38 | 20120101 |  | Chemiluminescence | unknown | hourly mean | n.a. | ref
DENW181 | Gaseous air pollutants | Nitrogen oxides | 9 | 20090107 |  | Chemiluminescence | unknown | hourly mean | n.a. | ref
DENW181 | Particulate air pollutants | Particulate matter - PM10, first measurement | 5 | 20170101 |  | nephelometry and beta attenuation | unknown | hourly mean | n.a. | yes
DENW181 | Particulate air pollutants | Particulate matter - PM10, second measurement | 5 | 20090101 | 20161231 | HVS - automatic filter change 30 m³/h | unknown | daily mean | about every 2nd day | ref
DENW181 | Particulate air pollutants | Particulate matter - PM2,5, first measurement | 6001 | 20120101 |  | nephelometry and beta attenuation | unknown | hourly mean | n.a. | yes
DENW181 | Pollutants in PM10 | Lead in PM10 | 5012 | 20060109 | 20121231 | HVS - automatic filter change 30 m³/h | unknown | daily mean | about every 2nd day | ref
DENW181 | Pollutants in PM10 | Cadmium in PM10 | 5014 | 20060109 | 20121231 | HVS - automatic filter change 30 m³/h | unknown | daily mean | about every 2nd day | ref
DENW181 | Pollutants in PM10 | Arsenic in PM10 | 5018 | 20060109 | 20121231 | HVS - automatic filter change 30 m³/h | unknown | daily mean | about every 2nd day | ref
DENW181 | Pollutants in PM10 | Nickel in PM10 | 5015 | 20060109 | 20121231 | HVS - automatic filter change 30 m³/h | unknown | daily mean | about every 2nd day | ref
DENW181 | Pollutants in PM10 | Benzo(a)pyren in PM10 | 5029 | 20060109 | 20061231 | HVS - automatic filter change 30 m³/h | unknown | monthly mean | every month | ref
DENW181 | Meteorological measurands | Wind velocity |  | 20120101 |  | n.a. | unknown | hourly mean | n.a. | noRef
DENW181 | Meteorological measurands | Wind direction |  | 20120101 |  | n.a. | unknown | hourly mean | n.a. | noRef
DENW181 | Meteorological measurands | Temperature |  | 20160125 |  | n.a. | unknown | hourly mean | n.a. | noRef
DENW181 | Meteorological measurands | Relative humidity |  | 20160125 |  | n.a. | unknown | hourly mean | n.a. | noRef
DENW181 | Meteorological measurands | Atmospheric pressure |  | 20160125 |  | n.a. | unknown | hourly mean | n.a. | noRef
DENW182 | Gaseous air pollutants | Sulfur dioxide | 1 | 20060109 | 20060629 | UV fluorescence | unknown | half hourly mean | n.a. | ref
DENW182 | Gaseous air pollutants | Ozone | 7 | 20060109 | 20060629 | UV absorption | unknown | half hourly mean | n.a. | ref
DENW182 | Gaseous air pollutants | Nitrogen dioxide first measurement | 8 | 20170105 |  | Chemiluminescence | unknown | hourly mean | n.a. | ref
DENW182 | Gaseous air pollutants | Nitrogen monoxide | 38 | 20170105 |  | Chemiluminescence | unknown | hourly mean | n.a. | ref
DENW182 | Gaseous air pollutants | Nitrogen oxides | 9 | 20170105 |  | Chemiluminescence | unknown | hourly mean | n.a. | ref
DENW182 | Particulate air pollutants | Particulate matter - PM10, first measurement | 5 | 20170105 |  | Beta ray absorption | unknown | hourly mean | n.a. | yes
DENW182 | Particulate air pollutants | Particulate matter - PM10, second measurement | 5 | 20130104 | 20131231 | HVS - automatic filter change 30 m³/h | unknown | daily mean | every day | ref
DENW182 | Pollutants in PM10 | Lead in PM10 | 5012 | 20060109 | 20060630 | HVS - automatic filter change 30 m³/h | unknown | daily mean | about every 2nd day | ref
DENW182 | Pollutants in PM10 | Cadmium in PM10 | 5014 | 20060109 | 20060630 | HVS - automatic filter change 30 m³/h | unknown | daily mean | about every 2nd day | ref
DENW182 | Pollutants in PM10 | Arsenic in PM10 | 5018 | 20060109 | 20060630 | HVS - automatic filter change 30 m³/h | unknown | daily mean | about every 2nd day | ref
DENW182 | Pollutants in PM10 | Nickel in PM10 | 5015 | 20060109 | 20060630 | HVS - automatic filter change 30 m³/h | unknown | daily mean | about every 2nd day | ref
DENW182 | Pollutants in PM10 | Benzo(a)pyren in PM10 | 5029 | 20060109 | 20060630 | HVS - automatic filter change 30 m³/h | unknown | monthly mean | about every 2nd day | ref
DENW182 | Meteorological measurands | Wind velocity |  | 20130104 | 20140106 | n.a. | unknown | hourly mean | n.a. | noRef
DENW182 | Meteorological measurands | Wind direction |  | 20130104 | 20140106 | n.a. | unknown | hourly mean | n.a. | noRef
DENW182 | Meteorological measurands | Temperature |  | 20130104 | 20140106 | n.a. | unknown | hourly mean | n.a. | noRef
DENW182 | Meteorological measurands | Relative humidity |  | 20130104 | 20140106 | n.a. | unknown | hourly mean | n.a. | noRef
DENW182 | Meteorological measurands | Atmospheric pressure |  | 20130104 | 20140106 | n.a. | unknown | hourly mean | n.a. | noRef
DENW183 | Gaseous air pollutants | Nitrogen dioxide first measurement | 8 | 20060103 | 20070103 | Chemiluminescence | unknown | half hourly mean | n.a. | ref
DENW183 | Gaseous air pollutants | Nitrogen monoxide | 38 | 20060103 | 20070103 | Chemiluminescence | unknown | half hourly mean | n.a. | ref
DENW183 | Particulate air pollutants | Particulate matter - PM10, first measurement | 5 | 20060103 | 20070103 | Tapered Element Oscillating Microbalance (TEOM) | unknown | half hourly mean | n.a. | yes
DENW184 | Gaseous air pollutants | Nitrogen dioxide first measurement | 8 | 20051103 |  | Diffusive Sampler | unknown | monthly mean | every month | yes
DENW184 | Gaseous air pollutants | Benzene | 20 | 20060101 | 20061231 | diffusive sampler | unknown | monthly mean | every month | yes
DENW184 | Gaseous air pollutants | Toluene | 21 | 20051103 | 20061231 | diffusive sampler | unknown | monthly mean | every month | yes
DENW184 | Gaseous air pollutants | m,p-Xylene | 464 | 20051103 | 20061231 | diffusive sampler | unknown | monthly mean | every month | yes
DENW184 | Gaseous air pollutants | o-Xylene | 482 | 20051103 | 20061231 | diffusive sampler | unknown | monthly mean | every month | yes
DENW185 | Gaseous air pollutants | Nitrogen dioxide first measurement | 8 | 20051103 |  | Diffusive Sampler | unknown | monthly mean | every month | yes
DENW185 | Gaseous air pollutants | Benzene | 20 | 20060101 | 20061231 | diffusive sampler | unknown | monthly mean | every month | yes
DENW185 | Gaseous air pollutants | Toluene | 21 | 20051103 | 20061231 | diffusive sampler | unknown | monthly mean | every month | yes
DENW185 | Gaseous air pollutants | m,p-Xylene | 464 | 20051103 | 20061231 | diffusive sampler | unknown | monthly mean | every month | yes
DENW185 | Gaseous air pollutants | o-Xylene | 482 | 20051103 | 20061231 | diffusive sampler | unknown | monthly mean | every month | yes
DENW185 | Particulate air pollutants | Particulate matter - PM10, first measurement | 5 | 20130101 | 20131231 | HVS - automatic filter change 30 m³/h | unknown | daily mean | every day | ref
DENW186 | Gaseous air pollutants | Nitrogen dioxide first measurement | 8 | 20120101 | 20141231 | Chemiluminescence | unknown | hourly mean | n.a. | ref
DENW186 | Gaseous air pollutants | Nitrogen dioxide second measurement | 8 | 20060120 | 20071231 | Diffusive Sampler | unknown | monthly mean | every month | yes
DENW186 | Gaseous air pollutants | Nitrogen monoxide | 38 | 20120101 | 20141231 | Chemiluminescence | unknown | hourly mean | n.a. | ref
DENW186 | Gaseous air pollutants | Nitrogen oxides | 9 | 20080107 | 20141231 | Chemiluminescence | unknown | hourly mean | n.a. | ref
DENW186 | Particulate air pollutants | Particulate matter - PM10, first measurement | 5 | 20120101 | 20141231 | nephelometry and beta attenuation | unknown | hourly mean | n.a. | yes
DENW187 | Gaseous air pollutants | Nitrogen dioxide first measurement | 8 | 20110101 | 20110109 | Chemiluminescence | unknown | half hourly mean | n.a. | ref
DENW187 | Gaseous air pollutants | Nitrogen dioxide second measurement | 8 | 20110101 |  | Diffusive Sampler | unknown | monthly mean | every month | yes
DENW187 | Gaseous air pollutants | Nitrogen monoxide | 38 | 20100105 | 20110109 | Chemiluminescence | unknown | half hourly mean | n.a. | ref
DENW187 | Particulate air pollutants | Particulate matter - PM10, first measurement | 5 | 20110101 | 20110109 | nephelometry and beta attenuation | unknown | half hourly mean | n.a. | yes
DENW187 | Particulate air pollutants | Particulate matter - PM10, second measurement | 5 | 20060101 | 20061231 | HVS - automatic filter change 30 m³/h | unknown | daily mean | about every 3rd day | ref
DENW188 | Gaseous air pollutants | Nitrogen dioxide first measurement | 8 | 20120101 |  | Chemiluminescence | unknown | hourly mean | n.a. | ref
DENW188 | Gaseous air pollutants | Nitrogen monoxide | 38 | 20120101 |  | Chemiluminescence | unknown | hourly mean | n.a. | ref
DENW188 | Gaseous air pollutants | Nitrogen oxides | 9 | 20100106 |  | Chemiluminescence | unknown | hourly mean | n.a. | ref
DENW188 | Particulate air pollutants | Particulate matter - PM10, first measurement | 5 | 20120101 |  | nephelometry and beta attenuation | unknown | hourly mean | n.a. | yes
DENW188 | Particulate air pollutants | Particulate matter - PM10, second measurement | 5 | 20050627 | 20061231 | HVS - automatic filter change 30 m³/h | unknown | daily mean | about every 3rd day | ref
DENW189 | Gaseous air pollutants | Nitrogen dioxide first measurement | 8 | 20120101 |  | Chemiluminescence | unknown | hourly mean | n.a. | ref
DENW189 | Gaseous air pollutants | Nitrogen monoxide | 38 | 20120101 |  | Chemiluminescence | unknown | hourly mean | n.a. | ref
DENW189 | Gaseous air pollutants | Nitrogen oxides | 9 | 20070109 |  | Chemiluminescence | unknown | hourly mean | n.a. | ref
DENW189 | Gaseous air pollutants | Benzene | 20 | 20080114 |  | aktive sampling in tube | unknown | 4-daily mean | about every 4th day | ref
DENW189 | Gaseous air pollutants | Toluene | 21 | 20080114 |  | aktive sampling in tube | unknown | 4-daily mean | about every 4th day
DENW189 | Gaseous air pollutants | m,p-Xylene | 464 | 20080114 |  | aktive sampling in tube | unknown | 4-daily mean | about every 4th day
DENW189 | Gaseous air pollutants | o-Xylene | 482 | 20080114 |  | aktive sampling in tube | unknown | 4-daily mean | about every 4th day
DENW189 | Particulate air pollutants | Particulate matter - PM10, first measurement | 5 | 20121120 |  | Beta ray absorption | unknown | hourly mean | n.a. | yes
DENW189 | Particulate air pollutants | Particulate matter - PM10, second measurement | 5 | 20170101 |  | HVS - automatic filter change 30 m³/h | unknown | daily mean | every day | ref
DENW189 | Pollutants in PM10 | Lead in PM10 | 5012 | 20070108 | 20161231 | HVS - automatic filter change 30 m³/h | unknown | daily mean | about every 2nd day | ref
DENW189 | Pollutants in PM10 | Cadmium in PM10 | 5014 | 20070108 | 20161231 | HVS - automatic filter change 30 m³/h | unknown | daily mean | about every 2nd day | ref
DENW189 | Pollutants in PM10 | Arsenic in PM10 | 5018 | 20070108 | 20161231 | HVS - automatic filter change 30 m³/h | unknown | daily mean | about every 2nd day | ref
DENW189 | Pollutants in PM10 | Nickel in PM10 | 5015 | 20070108 | 20161231 | HVS - automatic filter change 30 m³/h | unknown | daily mean | about every 2nd day | ref
DENW189 | Pollutants in PM10 | Benzo(a)pyren in PM10 | 5029 | 20070108 |  | HVS - automatic filter change 30 m³/h | unknown | monthly mean | every month | ref
DENW190 | Gaseous air pollutants | Nitrogen dioxide first measurement | 8 | 20050627 | 20061231 | Chemiluminescence | unknown | half hourly mean | n.a. | ref
DENW190 | Gaseous air pollutants | Nitrogen monoxide | 38 | 20050627 | 20061231 | Chemiluminescence | unknown | half hourly mean | n.a. | ref
DENW190 | Particulate air pollutants | Particulate matter - PM10, first measurement | 5 | 20050627 | 20061231 | Beta ray absorption | unknown | half hourly mean | n.a. | yes
DENW190 | Particulate air pollutants | Particulate matter - PM10, second measurement | 5 | 20050627 | 20061231 | HVS - automatic filter change 30 m³/h | unknown | daily mean | about every 3rd day | ref
DENW191 | Gaseous air pollutants | Nitrogen dioxide first measurement | 8 | 20050101 | 20070331 | Chemiluminescence | unknown | half hourly mean | n.a. | ref
DENW191 | Gaseous air pollutants | Nitrogen monoxide | 38 | 20050101 | 20070331 | Chemiluminescence | unknown | half hourly mean | n.a. | ref
DENW191 | Particulate air pollutants | Particulate matter - PM10, first measurement | 5 | 20060330 | 20070331 | Beta ray absorption | unknown | half hourly mean | n.a. | yes
DENW191 | Particulate air pollutants | Particulate matter - PM10, second measurement | 5 | 20050101 | 20070331 | HVS - automatic filter change 30 m³/h | unknown | daily mean | about every 3rd day | ref
DENW192 | Gaseous air pollutants | Sulfur dioxide | 1 | 20060530 | 20070105 | UV fluorescence | unknown | half hourly mean | n.a. | ref
DENW192 | Gaseous air pollutants | Ozone | 7 | 20060530 | 20070105 | UV absorption | unknown | half hourly mean | n.a. | ref
DENW192 | Gaseous air pollutants | Nitrogen dioxide first measurement | 8 | 20060530 | 20070105 | Chemiluminescence | unknown | half hourly mean | n.a. | ref
DENW192 | Gaseous air pollutants | Nitrogen monoxide | 38 | 20060530 | 20070105 | Chemiluminescence | unknown | half hourly mean | n.a. | ref
DENW192 | Particulate air pollutants | Particulate matter - PM10, first measurement | 5 | 20060530 | 20070105 | Tapered Element Oscillating Microbalance (TEOM) | unknown | half hourly mean | n.a. | yes
DENW192 | Particulate air pollutants | Particulate matter - PM10, second measurement | 5 | 20060601 | 20061231 | HVS - automatic filter change 30 m³/h | unknown | daily mean | about every 2nd day | ref
DENW192 | Pollutants in PM10 | Lead in PM10 | 5012 | 20060601 | 20061231 | HVS - automatic filter change 30 m³/h | unknown | daily mean | about every 2nd day | ref
DENW192 | Pollutants in PM10 | Cadmium in PM10 | 5014 | 20060601 | 20061231 | HVS - automatic filter change 30 m³/h | unknown | daily mean | about every 2nd day | ref
DENW192 | Pollutants in PM10 | Arsenic in PM10 | 5018 | 20060601 | 20061231 | HVS - automatic filter change 30 m³/h | unknown | daily mean | about every 2nd day | ref
DENW192 | Pollutants in PM10 | Nickel in PM10 | 5015 | 20060601 | 20061231 | HVS - automatic filter change 30 m³/h | unknown | daily mean | about every 2nd day | ref
DENW192 | Pollutants in PM10 | Benzo(a)pyren in PM10 | 5029 | 20060601 | 20061231 | HVS - automatic filter change 30 m³/h | unknown | monthly mean | every month | ref
DENW192 | Meteorological measurands | Wind velocity |  | 20060530 | 20070105 | n.a. | unknown | half hourly mean | n.a. | noRef
DENW192 | Meteorological measurands | Wind direction |  | 20060530 | 20070105 | n.a. | unknown | half hourly mean | n.a. | noRef
DENW193 | Gaseous air pollutants | Ozone | 7 | 20060629 | 20061229 | UV absorption | unknown | half hourly mean | n.a. | ref
DENW193 | Gaseous air pollutants | Nitrogen dioxide first measurement | 8 | 20060629 | 20061229 | Chemiluminescence | unknown | half hourly mean | n.a. | ref
DENW193 | Gaseous air pollutants | Nitrogen monoxide | 38 | 20060629 | 20061229 | Chemiluminescence | unknown | half hourly mean | n.a. | ref
DENW193 | Particulate air pollutants | Particulate matter - PM10, first measurement | 5 | 20060629 | 20061229 | Tapered Element Oscillating Microbalance (TEOM) | unknown | half hourly mean | n.a. | yes
DENW193 | Particulate air pollutants | Particulate matter - PM10, second measurement | 5 | 20060630 | 20061229 | HVS - automatic filter change 30 m³/h | unknown | daily mean | about every 2nd day | ref
DENW193 | Pollutants in PM10 | Lead in PM10 | 5012 | 20060630 | 20061229 | HVS - automatic filter change 30 m³/h | unknown | daily mean | about every 2nd day | ref
DENW193 | Pollutants in PM10 | Cadmium in PM10 | 5014 | 20060630 | 20061229 | HVS - automatic filter change 30 m³/h | unknown | daily mean | about every 2nd day | ref
DENW193 | Pollutants in PM10 | Arsenic in PM10 | 5018 | 20060630 | 20061229 | HVS - automatic filter change 30 m³/h | unknown | daily mean | about every 2nd day | ref
DENW193 | Pollutants in PM10 | Nickel in PM10 | 5015 | 20060630 | 20061229 | HVS - automatic filter change 30 m³/h | unknown | daily mean | about every 2nd day | ref
DENW193 | Pollutants in PM10 | Benzo(a)pyren in PM10 | 5029 | 20060630 | 20061229 | HVS - automatic filter change 30 m³/h | unknown | monthly mean | every month | ref
DENW193 | Meteorological measurands | Wind velocity |  | 20060629 | 20061229 | n.a. | unknown | half hourly mean | n.a. | noRef
DENW193 | Meteorological measurands | Wind direction |  | 20060629 | 20061229 | n.a. | unknown | half hourly mean | n.a. | noRef
DENW194 | Particulate air pollutants | Particulate matter - PM10, first measurement | 5 | 20060726 | 20111231 | HVS - automatic filter change 30 m³/h | unknown | daily mean | about every 2nd day | ref
DENW194 | Pollutants in PM10 | Lead in PM10 | 5012 | 20060726 | 20111231 | HVS - automatic filter change 30 m³/h | unknown | daily mean | about every 2nd day | ref
DENW194 | Pollutants in PM10 | Cadmium in PM10 | 5014 | 20060726 | 20111231 | HVS - automatic filter change 30 m³/h | unknown | daily mean | about every 2nd day | ref
DENW194 | Pollutants in PM10 | Arsenic in PM10 | 5018 | 20060726 | 20111231 | HVS - automatic filter change 30 m³/h | unknown | daily mean | about every 2nd day | ref
DENW194 | Pollutants in PM10 | Nickel in PM10 | 5015 | 20060726 | 20111231 | HVS - automatic filter change 30 m³/h | unknown | daily mean | about every 2nd day | ref
DENW194 | Pollutants in PM10 | Benzo(a)pyren in PM10 | 5029 | 20060726 | 20111231 | HVS - automatic filter change 30 m³/h | unknown | daily mean | about every 2nd day | ref
DENW195 | Gaseous air pollutants | Nitrogen dioxide first measurement | 8 | 20060908 |  | Diffusive Sampler | unknown | monthly mean | every month | yes
DENW196 | Gaseous air pollutants | Nitrogen dioxide first measurement | 8 | 20060927 | 20070110 | Chemiluminescence | unknown | half hourly mean | n.a. | ref
DENW196 | Gaseous air pollutants | Nitrogen monoxide | 38 | 20060927 | 20070110 | Chemiluminescence | unknown | half hourly mean | n.a. | ref
DENW196 | Particulate air pollutants | Particulate matter - PM10, first measurement | 5 | 20060927 | 20070110 | Beta ray absorption | unknown | half hourly mean | n.a. | yes
DENW196 | Particulate air pollutants | Particulate matter - PM10, second measurement | 5 | 20060927 | 20061231 | HVS - automatic filter change 30 m³/h | unknown | daily mean | about every 2nd day | ref
DENW196 | Pollutants in PM10 | Lead in PM10 | 5012 | 20060927 | 20061231 | HVS - automatic filter change 30 m³/h | unknown | daily mean | about every 2nd day | ref
DENW196 | Pollutants in PM10 | Cadmium in PM10 | 5014 | 20060927 | 20061231 | HVS - automatic filter change 30 m³/h | unknown | daily mean | about every 2nd day | ref
DENW196 | Pollutants in PM10 | Arsenic in PM10 | 5018 | 20060927 | 20061231 | HVS - automatic filter change 30 m³/h | unknown | daily mean | about every 2nd day | ref
DENW196 | Pollutants in PM10 | Nickel in PM10 | 5015 | 20060927 | 20061231 | HVS - automatic filter change 30 m³/h | unknown | daily mean | about every 2nd day | ref
DENW196 | Pollutants in PM10 | Benzo(a)pyren in PM10 | 5029 | 20060927 | 20061231 | HVS - automatic filter change 30 m³/h | unknown | daily mean | about every 2nd day | ref
DENW196 | Meteorological measurands | Wind velocity |  | 20060927 | 20070110 | n.a. | unknown | half hourly mean | n.a. | noRef
DENW196 | Meteorological measurands | Wind direction |  | 20060927 | 20070110 | n.a. | unknown | half hourly mean | n.a. | noRef
DENW197 | Gaseous air pollutants | Nitrogen dioxide first measurement | 8 | 20060926 | 20070403 | Chemiluminescence | unknown | half hourly mean | n.a. | ref
DENW197 | Gaseous air pollutants | Nitrogen monoxide | 38 | 20060926 | 20070403 | Chemiluminescence | unknown | half hourly mean | n.a. | ref
DENW197 | Particulate air pollutants | Particulate matter - PM10, first measurement | 5 | 20060926 | 20070403 | Beta ray absorption | unknown | half hourly mean | n.a. | yes
DENW197 | Particulate air pollutants | Particulate matter - PM10, second measurement | 5 | 20060926 | 20070331 | HVS - automatic filter change 30 m³/h | unknown | daily mean | about every 2nd day | ref
DENW197 | Pollutants in PM10 | Lead in PM10 | 5012 | 20060926 | 20070331 | HVS - automatic filter change 30 m³/h | unknown | daily mean | about every 2nd day | ref
DENW197 | Pollutants in PM10 | Cadmium in PM10 | 5014 | 20060926 | 20070331 | HVS - automatic filter change 30 m³/h | unknown | daily mean | about every 2nd day | ref
DENW197 | Pollutants in PM10 | Arsenic in PM10 | 5018 | 20060926 | 20070331 | HVS - automatic filter change 30 m³/h | unknown | daily mean | about every 2nd day | ref
DENW197 | Pollutants in PM10 | Nickel in PM10 | 5015 | 20060926 | 20070331 | HVS - automatic filter change 30 m³/h | unknown | daily mean | about every 2nd day | ref
DENW197 | Pollutants in PM10 | Benzo(a)pyren in PM10 | 5029 | 20060926 | 20070331 | HVS - automatic filter change 30 m³/h | unknown | daily mean | about every 2nd day | ref
DENW197 | Meteorological measurands | Wind velocity |  | 20060926 | 20070403 | n.a. | unknown | half hourly mean | n.a. | noRef
DENW197 | Meteorological measurands | Wind direction |  | 20060926 | 20070403 | n.a. | unknown | half hourly mean | n.a. | noRef
DENW198 | Gaseous air pollutants | Nitrogen dioxide first measurement | 8 | 20061004 | 20111231 | Diffusive Sampler | unknown | monthly mean | every month | yes
DENW199 | Gaseous air pollutants | Nitrogen dioxide first measurement | 8 | 20061123 | 20090112 | Chemiluminescence | unknown | half hourly mean | n.a. | ref
DENW199 | Gaseous air pollutants | Nitrogen dioxide second measurement | 8 | 20061123 | 20081231 | Diffusive Sampler | unknown | monthly mean | every month | yes
DENW199 | Gaseous air pollutants | Nitrogen monoxide | 38 | 20061123 | 20090112 | Chemiluminescence | unknown | half hourly mean | n.a. | ref
DENW199 | Gaseous air pollutants | Benzene | 20 | 20070101 | 20081231 | diffusive sampler | unknown | monthly mean | every month | yes
DENW199 | Gaseous air pollutants | Toluene | 21 | 20061123 | 20090112 | diffusive sampler | unknown | monthly mean | every month | yes
DENW199 | Gaseous air pollutants | m,p-Xylene | 464 | 20061123 | 20090112 | diffusive sampler | unknown | monthly mean | every month | yes
DENW199 | Gaseous air pollutants | o-Xylene | 482 | 20061123 | 20090112 | diffusive sampler | unknown | monthly mean | every month | yes
DENW199 | Particulate air pollutants | Particulate matter - PM10, first measurement | 5 | 20061123 | 20090112 | Tapered Element Oscillating Microbalance (TEOM) | unknown | half hourly mean | n.a. | yes
DENW200 | Gaseous air pollutants | Nitrogen dioxide first measurement | 8 | 20150101 |  | Chemiluminescence | unknown | hourly mean | n.a. | ref
DENW200 | Gaseous air pollutants | Nitrogen dioxide second measurement | 8 | 20070101 | 20071231 | Diffusive Sampler | unknown | monthly mean | every month | yes
DENW200 | Gaseous air pollutants | Nitrogen monoxide | 38 | 20150101 |  | Chemiluminescence | unknown | hourly mean | n.a. | ref
DENW200 | Gaseous air pollutants | Nitrogen oxides | 9 | 20150101 |  | Chemiluminescence | unknown | hourly mean | n.a. | ref
DENW200 | Gaseous air pollutants | Benzene | 20 | 20061228 | 20071231 | diffusive sampler | unknown | monthly mean | every month | yes
DENW200 | Gaseous air pollutants | Toluene | 21 | 20061228 | 20071231 | diffusive sampler | unknown | monthly mean | every month | yes
DENW200 | Gaseous air pollutants | m,p-Xylene | 464 | 20061228 | 20071231 | diffusive sampler | unknown | monthly mean | every month | yes
DENW200 | Gaseous air pollutants | o-Xylene | 482 | 20061228 | 20071231 | diffusive sampler | unknown | monthly mean | every month | yes
DENW200 | Particulate air pollutants | Particulate matter - PM10, first measurement | 5 | 20150101 |  | nephelometry and beta attenuation | unknown | hourly mean | n.a. | yes
DENW201 | Gaseous air pollutants | Nitrogen dioxide first measurement | 8 | 20120101 | 20150106 | Chemiluminescence | unknown | hourly mean | n.a. | ref
DENW201 | Gaseous air pollutants | Nitrogen monoxide | 38 | 20120101 | 20150106 | Chemiluminescence | unknown | hourly mean | n.a. | ref
DENW201 | Gaseous air pollutants | Nitrogen oxides | 9 | 20110103 | 20150106 | Chemiluminescence | unknown | hourly mean | n.a. | ref
DENW201 | Gaseous air pollutants | Benzene | 20 | 20070102 | 20071231 | diffusive sampler | unknown | monthly mean | every month | yes
DENW201 | Gaseous air pollutants | Toluene | 21 | 20070102 | 20071231 | diffusive sampler | unknown | monthly mean | every month | yes
DENW201 | Gaseous air pollutants | m,p-Xylene | 464 | 20070102 | 20071231 | diffusive sampler | unknown | monthly mean | every month | yes
DENW201 | Gaseous air pollutants | o-Xylene | 482 | 20070102 | 20071231 | diffusive sampler | unknown | monthly mean | every month | yes
DENW201 | Particulate air pollutants | Particulate matter - PM10, first measurement | 5 | 20120101 | 20150106 | nephelometry and beta attenuation | unknown | hourly mean | n.a. | yes
DENW202 | Gaseous air pollutants | Nitrogen dioxide first measurement | 8 | 20070103 | 20080104 | Chemiluminescence | unknown | half hourly mean | n.a. | ref
DENW202 | Gaseous air pollutants | Nitrogen monoxide | 38 | 20070103 | 20080104 | Chemiluminescence | unknown | half hourly mean | n.a. | ref
DENW202 | Particulate air pollutants | Particulate matter - PM10, first measurement | 5 | 20070103 | 20080104 | Tapered Element Oscillating Microbalance (TEOM) | unknown | half hourly mean | n.a. | yes
DENW203 | Gaseous air pollutants | Nitrogen dioxide first measurement | 8 | 20120101 | 20160107 | Chemiluminescence | unknown | hourly mean | n.a. | ref
DENW203 | Gaseous air pollutants | Nitrogen monoxide | 38 | 20120101 | 20160107 | Chemiluminescence | unknown | hourly mean | n.a. | ref
DENW203 | Gaseous air pollutants | Nitrogen oxides | 9 | 20110106 | 20160107 | Chemiluminescence | unknown | hourly mean | n.a. | ref
DENW203 | Gaseous air pollutants | Benzene | 20 | 20070104 | 20071231 | diffusive sampler | unknown | monthly mean | every month | yes
DENW203 | Gaseous air pollutants | Toluene | 21 | 20070104 | 20071231 | diffusive sampler | unknown | monthly mean | every month | yes
DENW203 | Gaseous air pollutants | m,p-Xylene | 464 | 20070104 | 20071231 | diffusive sampler | unknown | monthly mean | every month | yes
DENW203 | Gaseous air pollutants | o-Xylene | 482 | 20070104 | 20071231 | diffusive sampler | unknown | monthly mean | every month | yes
DENW203 | Particulate air pollutants | Particulate matter - PM10, first measurement | 5 | 20120101 | 20160107 | nephelometry and beta attenuation | unknown | hourly mean | n.a. | yes
DENW204 | Gaseous air pollutants | Ozone | 7 | 20070113 | 20070531 | UV absorption | unknown | half hourly mean | n.a. | ref
DENW204 | Gaseous air pollutants | Nitrogen dioxide first measurement | 8 | 20120101 | 20130108 | Chemiluminescence | unknown | hourly mean | n.a. | ref
DENW204 | Gaseous air pollutants | Nitrogen dioxide second measurement | 8 | 20080107 | 20080626 | Diffusive Sampler | unknown | monthly mean | every month | yes
DENW204 | Gaseous air pollutants | Nitrogen monoxide | 38 | 20120101 | 20130108 | Chemiluminescence | unknown | hourly mean | n.a. | ref
DENW204 | Gaseous air pollutants | Nitrogen oxides | 9 | 20070109 | 20130108 | Chemiluminescence | unknown | hourly mean | n.a. | ref
DENW204 | Gaseous air pollutants | Benzene | 20 | 20070109 | 20071231 | diffusive sampler | unknown | monthly mean | every month | yes
DENW204 | Gaseous air pollutants | Toluene | 21 | 20070109 | 20080103 | diffusive sampler | unknown | monthly mean | every month | yes
DENW204 | Gaseous air pollutants | m,p-Xylene | 464 | 20070109 | 20080103 | diffusive sampler | unknown | monthly mean | every month | yes
DENW204 | Gaseous air pollutants | o-Xylene | 482 | 20070109 | 20080103 | diffusive sampler | unknown | monthly mean | every month | yes
DENW204 | Particulate air pollutants | Particulate matter - PM10, first measurement | 5 | 20120101 | 20130108 | nephelometry and beta attenuation | unknown | hourly mean | n.a. | yes
DENW204 | Particulate air pollutants | Particulate matter - PM10, second measurement | 5 | 20070109 | 20071231 | HVS - automatic filter change 30 m³/h | unknown | daily mean | about every 2nd day | ref
DENW204 | Pollutants in PM10 | Lead in PM10 | 5012 | 20070109 | 20071231 | HVS - automatic filter change 30 m³/h | unknown | daily mean | about every 2nd day | ref
DENW204 | Pollutants in PM10 | Cadmium in PM10 | 5014 | 20070109 | 20071231 | HVS - automatic filter change 30 m³/h | unknown | daily mean | about every 2nd day | ref
DENW204 | Pollutants in PM10 | Arsenic in PM10 | 5018 | 20070109 | 20071231 | HVS - automatic filter change 30 m³/h | unknown | daily mean | about every 2nd day | ref
DENW204 | Pollutants in PM10 | Nickel in PM10 | 5015 | 20070109 | 20071231 | HVS - automatic filter change 30 m³/h | unknown | daily mean | about every 2nd day | ref
DENW204 | Pollutants in PM10 | Benzo(a)pyren in PM10 | 5029 | 20070109 | 20071231 | HVS - automatic filter change 30 m³/h | unknown | monthly mean | every month | ref
DENW205 | Gaseous air pollutants | Nitrogen dioxide first measurement | 8 | 20070105 | 20080108 | Chemiluminescence | unknown | half hourly mean | n.a. | ref
DENW205 | Gaseous air pollutants | Nitrogen dioxide second measurement | 8 | 20070105 | 20071231 | Diffusive Sampler | unknown | monthly mean | every month | yes
DENW205 | Gaseous air pollutants | Nitrogen monoxide | 38 | 20070105 | 20080108 | Chemiluminescence | unknown | half hourly mean | n.a. | ref
DENW205 | Gaseous air pollutants | Benzene | 20 | 20070105 | 20080103 | diffusive sampler | unknown | monthly mean | every month | yes
DENW205 | Gaseous air pollutants | Toluene | 21 | 20070105 | 20080103 | diffusive sampler | unknown | monthly mean | every month | yes
DENW205 | Gaseous air pollutants | m,p-Xylene | 464 | 20070105 | 20080103 | diffusive sampler | unknown | monthly mean | every month | yes
DENW205 | Gaseous air pollutants | o-Xylene | 482 | 20070105 | 20080103 | diffusive sampler | unknown | monthly mean | every month | yes
DENW205 | Particulate air pollutants | Particulate matter - PM10, first measurement | 5 | 20070105 | 20080108 | Tapered Element Oscillating Microbalance (TEOM) | unknown | half hourly mean | n.a. | yes
DENW205 | Particulate air pollutants | Particulate matter - PM10, second measurement | 5 | 20070105 | 20071231 | HVS - automatic filter change 30 m³/h | unknown | daily mean | about every 2nd day | ref
DENW205 | Pollutants in PM10 | Lead in PM10 | 5012 | 20070105 | 20071231 | HVS - automatic filter change 30 m³/h | unknown | daily mean | about every 2nd day | ref
DENW205 | Pollutants in PM10 | Cadmium in PM10 | 5014 | 20070105 | 20071231 | HVS - automatic filter change 30 m³/h | unknown | daily mean | about every 2nd day | ref
DENW205 | Pollutants in PM10 | Arsenic in PM10 | 5018 | 20070105 | 20071231 | HVS - automatic filter change 30 m³/h | unknown | daily mean | about every 2nd day | ref
DENW205 | Pollutants in PM10 | Nickel in PM10 | 5015 | 20070105 | 20071231 | HVS - automatic filter change 30 m³/h | unknown | daily mean | about every 2nd day | ref
DENW205 | Pollutants in PM10 | Benzo(a)pyren in PM10 | 5029 | 20070105 | 20071231 | HVS - automatic filter change 30 m³/h | unknown | monthly mean | every month | ref
DENW206 | Gaseous air pollutants | Ozone | 7 | 20070112 | 20070531 | UV absorption | unknown | half hourly mean | n.a. | ref
DENW206 | Gaseous air pollutants | Nitrogen dioxide first measurement | 8 | 20170104 |  | Chemiluminescence | unknown | hourly mean | n.a. | ref
DENW206 | Gaseous air pollutants | Nitrogen monoxide | 38 | 20170104 |  | Chemiluminescence | unknown | hourly mean | n.a. | ref
DENW206 | Gaseous air pollutants | Nitrogen oxides | 9 | 20170104 |  | Chemiluminescence | unknown | hourly mean | n.a. | ref
DENW206 | Gaseous air pollutants | Benzene | 20 | 20070108 | 20071231 | diffusive sampler | unknown | monthly mean | every month | yes
DENW206 | Gaseous air pollutants | Toluene | 21 | 20070108 | 20071231 | diffusive sampler | unknown | monthly mean | every month | yes
DENW206 | Gaseous air pollutants | m,p-Xylene | 464 | 20070108 | 20071231 | diffusive sampler | unknown | monthly mean | every month | yes
DENW206 | Gaseous air pollutants | o-Xylene | 482 | 20070108 | 20071231 | diffusive sampler | unknown | monthly mean | every month | yes
DENW206 | Particulate air pollutants | Particulate matter - PM10, first measurement | 5 | 20170104 |  | Beta ray absorption | unknown | hourly mean | n.a. | yes
DENW206 | Particulate air pollutants | Particulate matter - PM10, second measurement | 5 | 20070108 | 20071231 | HVS - automatic filter change 30 m³/h | unknown | daily mean | about every 2nd day | ref
DENW206 | Pollutants in PM10 | Lead in PM10 | 5012 | 20070108 | 20071231 | HVS - automatic filter change 30 m³/h | unknown | daily mean | about every 2nd day | ref
DENW206 | Pollutants in PM10 | Cadmium in PM10 | 5014 | 20070108 | 20071231 | HVS - automatic filter change 30 m³/h | unknown | daily mean | about every 2nd day | ref
DENW206 | Pollutants in PM10 | Arsenic in PM10 | 5018 | 20070108 | 20071231 | HVS - automatic filter change 30 m³/h | unknown | daily mean | about every 2nd day | ref
DENW206 | Pollutants in PM10 | Nickel in PM10 | 5015 | 20070108 | 20071231 | HVS - automatic filter change 30 m³/h | unknown | daily mean | about every 2nd day | ref
DENW206 | Pollutants in PM10 | Benzo(a)pyren in PM10 | 5029 | 20070108 | 20071231 | HVS - automatic filter change 30 m³/h | unknown | monthly mean | every month | ref
DENW207 | Gaseous air pollutants | Nitrogen dioxide first measurement | 8 | 20120101 |  | Chemiluminescence | unknown | hourly mean | n.a. | ref
DENW207 | Gaseous air pollutants | Nitrogen dioxide second measurement | 8 | 20070110 |  | Diffusive Sampler | unknown | monthly mean | every month | yes
DENW207 | Gaseous air pollutants | Nitrogen monoxide | 38 | 20120101 |  | Chemiluminescence | unknown | hourly mean | n.a. | ref
DENW207 | Gaseous air pollutants | Nitrogen oxides | 9 | 20070110 |  | Chemiluminescence | unknown | hourly mean | n.a. | ref
DENW207 | Gaseous air pollutants | Benzene | 20 | 20070110 |  | aktive sampling in tube | unknown | 4-daily mean | about every 4th day | ref
DENW207 | Gaseous air pollutants | Toluene | 21 | 20070110 |  | aktive sampling in tube | unknown | 4-daily mean | about every 4th day
DENW207 | Gaseous air pollutants | m,p-Xylene | 464 | 20070110 |  | aktive sampling in tube | unknown | 4-daily mean | about every 4th day
DENW207 | Gaseous air pollutants | o-Xylene | 482 | 20070110 |  | aktive sampling in tube | unknown | 4-daily mean | about every 4th day
DENW207 | Particulate air pollutants | Particulate matter - PM10, first measurement | 5 | 20120101 |  | nephelometry and beta attenuation | unknown | hourly mean | n.a. | yes
DENW207 | Particulate air pollutants | Particulate matter - PM10, second measurement | 5 | 20140101 |  | HVS - automatic filter change 30 m³/h | unknown | daily mean | every day | ref
DENW207 | Pollutants in PM10 | Lead in PM10 | 5012 | 20140101 |  | HVS - automatic filter change 30 m³/h | unknown | daily mean | every day | ref
DENW207 | Pollutants in PM10 | Cadmium in PM10 | 5014 | 20140101 |  | HVS - automatic filter change 30 m³/h | unknown | daily mean | every day | ref
DENW207 | Pollutants in PM10 | Arsenic in PM10 | 5018 | 20140101 |  | HVS - automatic filter change 30 m³/h | unknown | daily mean | every day | ref
DENW207 | Pollutants in PM10 | Nickel in PM10 | 5015 | 20140101 |  | HVS - automatic filter change 30 m³/h | unknown | daily mean | every day | ref
DENW207 | Pollutants in PM10 | Benzo(a)pyren in PM10 | 5029 | 20070110 |  | HVS - automatic filter change 30 m³/h | unknown | monthly mean | every month | ref
DENW208 | Gaseous air pollutants | Ozone | 7 | 20070112 | 20070531 | UV absorption | unknown | half hourly mean | n.a. | ref
DENW208 | Gaseous air pollutants | Nitrogen dioxide first measurement | 8 | 20120101 |  | Chemiluminescence | unknown | hourly mean | n.a. | ref
DENW208 | Gaseous air pollutants | Nitrogen monoxide | 38 | 20120101 |  | Chemiluminescence | unknown | hourly mean | n.a. | ref
DENW208 | Gaseous air pollutants | Nitrogen oxides | 9 | 20110110 |  | Chemiluminescence | unknown | hourly mean | n.a. | ref
DENW208 | Gaseous air pollutants | Benzene | 20 | 20070111 | 20071227 | diffusive sampler | unknown | monthly mean | every month | yes
DENW208 | Gaseous air pollutants | Toluene | 21 | 20070111 | 20071227 | diffusive sampler | unknown | monthly mean | every month | yes
DENW208 | Gaseous air pollutants | m,p-Xylene | 464 | 20070111 | 20071227 | diffusive sampler | unknown | monthly mean | every month | yes
DENW208 | Gaseous air pollutants | o-Xylene | 482 | 20070111 | 20071227 | diffusive sampler | unknown | monthly mean | every month | yes
DENW208 | Particulate air pollutants | Particulate matter - PM10, first measurement | 5 | 20120101 |  | nephelometry and beta attenuation | unknown | hourly mean | n.a. | yes
DENW208 | Particulate air pollutants | Particulate matter - PM10, second measurement | 5 | 20070111 | 20071227 | HVS - automatic filter change 30 m³/h | unknown | daily mean | about every 2nd day | ref
DENW208 | Pollutants in PM10 | Lead in PM10 | 5012 | 20070111 | 20071227 | HVS - automatic filter change 30 m³/h | unknown | daily mean | about every 2nd day | ref
DENW208 | Pollutants in PM10 | Cadmium in PM10 | 5014 | 20070111 | 20071227 | HVS - automatic filter change 30 m³/h | unknown | daily mean | about every 2nd day | ref
DENW208 | Pollutants in PM10 | Arsenic in PM10 | 5018 | 20070111 | 20071227 | HVS - automatic filter change 30 m³/h | unknown | daily mean | about every 2nd day | ref
DENW208 | Pollutants in PM10 | Nickel in PM10 | 5015 | 20070111 | 20071227 | HVS - automatic filter change 30 m³/h | unknown | daily mean | about every 2nd day | ref
DENW208 | Pollutants in PM10 | Benzo(a)pyren in PM10 | 5029 | 20070111 | 20071227 | HVS - automatic filter change 30 m³/h | unknown | monthly mean | every month | ref
DENW209 | Gaseous air pollutants | Nitrogen dioxide first measurement | 8 | 20070101 |  | Diffusive Sampler | unknown | monthly mean | every month | yes
DENW210 | Gaseous air pollutants | Nitrogen dioxide first measurement | 8 | 20070101 | 20180104 | Diffusive Sampler | unknown | monthly mean | every month | yes
DENW211 | Gaseous air pollutants | Nitrogen dioxide first measurement | 8 | 20120101 |  | Chemiluminescence | unknown | hourly mean | n.a. | ref
DENW211 | Gaseous air pollutants | Nitrogen monoxide | 38 | 20120101 |  | Chemiluminescence | unknown | hourly mean | n.a. | ref
DENW211 | Gaseous air pollutants | Nitrogen oxides | 9 | 20060506 |  | Chemiluminescence | unknown | hourly mean | n.a. | ref
DENW211 | Particulate air pollutants | Particulate matter - PM10, first measurement | 5 | 20120101 |  | Tapered Element Oscillating Microbalance (TEOM) | unknown | hourly mean | n.a. | yes
DENW211 | Meteorological measurands | Wind velocity |  | 20120101 |  | n.a. | unknown | hourly mean | n.a. | noRef
DENW211 | Meteorological measurands | Wind direction |  | 20120101 |  | n.a. | unknown | hourly mean | n.a. | noRef
DENW211 | Meteorological measurands | Temperature |  | 20120101 |  | n.a. | unknown | hourly mean | n.a. | noRef
DENW211 | Meteorological measurands | Relative humidity |  | 20120101 |  | n.a. | unknown | hourly mean | n.a. | noRef
DENW211 | Meteorological measurands | Atmospheric pressure |  | 20120101 |  | n.a. | unknown | hourly mean | n.a. | noRef
DENW212 | Gaseous air pollutants | Nitrogen dioxide first measurement | 8 | 20120101 |  | Chemiluminescence | unknown | hourly mean | n.a. | ref
DENW212 | Gaseous air pollutants | Nitrogen dioxide second measurement | 8 | 20100105 | 20111231 | Diffusive Sampler | unknown | monthly mean | every month | yes
DENW212 | Gaseous air pollutants | Nitrogen monoxide | 38 | 20120101 |  | Chemiluminescence | unknown | hourly mean | n.a. | ref
DENW212 | Gaseous air pollutants | Nitrogen oxides | 9 | 20070329 |  | Chemiluminescence | unknown | hourly mean | n.a. | ref
DENW212 | Gaseous air pollutants | Benzene | 20 | 20070401 |  | aktive sampling in tube | unknown | 4-daily mean | about every 4th day | ref
DENW212 | Gaseous air pollutants | Toluene | 21 | 20070401 |  | aktive sampling in tube | unknown | 4-daily mean | about every 4th day
DENW212 | Gaseous air pollutants | m,p-Xylene | 464 | 20070401 |  | aktive sampling in tube | unknown | 4-daily mean | about every 4th day
DENW212 | Gaseous air pollutants | o-Xylene | 482 | 20070401 |  | aktive sampling in tube | unknown | 4-daily mean | about every 4th day
DENW212 | Particulate air pollutants | Particulate matter - PM10, first measurement | 5 | 20120101 |  | nephelometry and beta attenuation | unknown | hourly mean | n.a. | yes
DENW212 | Particulate air pollutants | Particulate matter - PM10, second measurement | 5 | 20170101 |  | HVS - automatic filter change 30 m³/h | unknown | daily mean | every day | ref
DENW212 | Particulate air pollutants | Particulate matter - PM2,5, first measurement | 6001 | 20120101 |  | nephelometry and beta attenuation | unknown | hourly mean | n.a. | yes
DENW212 | Pollutants in PM10 | Lead in PM10 | 5012 | 20080101 | 20151231 | HVS - automatic filter change 30 m³/h | unknown | daily mean | about every 2nd day | ref
DENW212 | Pollutants in PM10 | Cadmium in PM10 | 5014 | 20080101 | 20151231 | HVS - automatic filter change 30 m³/h | unknown | daily mean | about every 2nd day | ref
DENW212 | Pollutants in PM10 | Arsenic in PM10 | 5018 | 20080101 | 20151231 | HVS - automatic filter change 30 m³/h | unknown | daily mean | about every 2nd day | ref
DENW212 | Pollutants in PM10 | Nickel in PM10 | 5015 | 20080101 | 20151231 | HVS - automatic filter change 30 m³/h | unknown | daily mean | about every 2nd day | ref
DENW212 | Pollutants in PM10 | Benzo(a)pyren in PM10 | 5029 | 20080101 |  | HVS - automatic filter change 30 m³/h | unknown | monthly mean | every month | ref
DENW212 | Meteorological measurands | Wind velocity |  | 20120101 |  | n.a. | unknown | hourly mean | n.a. | noRef
DENW212 | Meteorological measurands | Wind direction |  | 20120101 |  | n.a. | unknown | hourly mean | n.a. | noRef
DENW212 | Meteorological measurands | Temperature |  | 20120101 |  | n.a. | unknown | hourly mean | n.a. | noRef
DENW212 | Meteorological measurands | Relative humidity |  | 20120101 |  | n.a. | unknown | hourly mean | n.a. | noRef
DENW212 | Meteorological measurands | Atmospheric pressure |  | 20120101 |  | n.a. | unknown | hourly mean | n.a. | noRef
DENW213 | Gaseous air pollutants | Nitrogen dioxide first measurement | 8 | 20040729 |  | Diffusive Sampler | unknown | monthly mean | every month | yes
DENW213 | Gaseous air pollutants | Benzene | 20 | 20040101 |  | diffusive sampler | unknown | monthly mean | every month | yes
DENW213 | Gaseous air pollutants | Toluene | 21 | 20031203 |  | diffusive sampler | unknown | monthly mean | every month | yes
DENW213 | Gaseous air pollutants | m,p-Xylene | 464 | 20031203 |  | diffusive sampler | unknown | monthly mean | every month | yes
DENW213 | Gaseous air pollutants | o-Xylene | 482 | 20031203 |  | diffusive sampler | unknown | monthly mean | every month | yes
DENW214 | Gaseous air pollutants | Nitrogen dioxide first measurement | 8 | 20040727 | 20061219 | Diffusive Sampler | unknown | monthly mean | every month | yes
DENW215 | Gaseous air pollutants | Nitrogen dioxide first measurement | 8 | 20040728 |  | Diffusive Sampler | unknown | monthly mean | every month | yes
DENW216 | Gaseous air pollutants | Nitrogen dioxide first measurement | 8 | 20040729 |  | Diffusive Sampler | unknown | monthly mean | every month | yes
DENW216 | Gaseous air pollutants | Benzene | 20 | 20040101 | 20041231 | diffusive sampler | unknown | monthly mean | every month | yes
DENW216 | Gaseous air pollutants | Toluene | 21 | 20031110 | 20041231 | diffusive sampler | unknown | monthly mean | every month | yes
DENW216 | Gaseous air pollutants | m,p-Xylene | 464 | 20031110 | 20041231 | diffusive sampler | unknown | monthly mean | every month | yes
DENW216 | Gaseous air pollutants | o-Xylene | 482 | 20031110 | 20041231 | diffusive sampler | unknown | monthly mean | every month | yes
DENW217 | Gaseous air pollutants | Nitrogen dioxide first measurement | 8 | 20070426 | 20080114 | Chemiluminescence | unknown | half hourly mean | n.a. | ref
DENW217 | Gaseous air pollutants | Nitrogen monoxide | 38 | 20070426 | 20080114 | Chemiluminescence | unknown | half hourly mean | n.a. | ref
DENW217 | Particulate air pollutants | Particulate matter - PM10, first measurement | 5 | 20070426 | 20080114 | Tapered Element Oscillating Microbalance (TEOM) | unknown | half hourly mean | n.a. | yes
DENW217 | Particulate air pollutants | Particulate matter - PM10, second measurement | 5 | 20070430 | 20071231 | HVS - automatic filter change 30 m³/h | unknown | daily mean | about every 2nd day | ref
DENW217 | Pollutants in PM10 | Lead in PM10 | 5012 | 20070430 | 20071231 | HVS - automatic filter change 30 m³/h | unknown | daily mean | about every 2nd day | ref
DENW217 | Pollutants in PM10 | Cadmium in PM10 | 5014 | 20070430 | 20071231 | HVS - automatic filter change 30 m³/h | unknown | daily mean | about every 2nd day | ref
DENW217 | Pollutants in PM10 | Arsenic in PM10 | 5018 | 20070430 | 20071231 | HVS - automatic filter change 30 m³/h | unknown | daily mean | about every 2nd day | ref
DENW217 | Pollutants in PM10 | Nickel in PM10 | 5015 | 20070430 | 20071231 | HVS - automatic filter change 30 m³/h | unknown | daily mean | about every 2nd day | ref
DENW217 | Pollutants in PM10 | Benzo(a)pyren in PM10 | 5029 | 20070501 | 20071231 | HVS - automatic filter change 30 m³/h | unknown | monthly mean | every month | ref
DENW217 | Meteorological measurands | Wind velocity |  | 20070426 | 20080114 | n.a. | unknown | half hourly mean | n.a. | noRef
DENW217 | Meteorological measurands | Wind direction |  | 20070426 | 20080114 | n.a. | unknown | half hourly mean | n.a. | noRef
DENW218 | Gaseous air pollutants | Nitrogen dioxide first measurement | 8 | 20070627 | 20080110 | Chemiluminescence | unknown | half hourly mean | n.a. | ref
DENW218 | Gaseous air pollutants | Nitrogen monoxide | 38 | 20070627 | 20080110 | Chemiluminescence | unknown | half hourly mean | n.a. | ref
DENW218 | Particulate air pollutants | Particulate matter - PM10, first measurement | 5 | 20070627 | 20080110 | Tapered Element Oscillating Microbalance (TEOM) | unknown | half hourly mean | n.a. | yes
DENW218 | Particulate air pollutants | Particulate matter - PM10, second measurement | 5 | 20070627 | 20071231 | HVS - automatic filter change 30 m³/h | unknown | daily mean | about every 2nd day | ref
DENW218 | Pollutants in PM10 | Lead in PM10 | 5012 | 20070627 | 20071231 | HVS - automatic filter change 30 m³/h | unknown | daily mean | about every 2nd day | ref
DENW218 | Pollutants in PM10 | Cadmium in PM10 | 5014 | 20070627 | 20071231 | HVS - automatic filter change 30 m³/h | unknown | daily mean | about every 2nd day | ref
DENW218 | Pollutants in PM10 | Arsenic in PM10 | 5018 | 20070627 | 20071231 | HVS - automatic filter change 30 m³/h | unknown | daily mean | about every 2nd day | ref
DENW218 | Pollutants in PM10 | Nickel in PM10 | 5015 | 20070627 | 20071231 | HVS - automatic filter change 30 m³/h | unknown | daily mean | about every 2nd day | ref
DENW218 | Meteorological measurands | Wind velocity |  | 20070627 | 20080110 | Anemometer/vane | unknown | half hourly mean | n.a. | noRef
DENW218 | Meteorological measurands | Wind direction |  | 20070627 | 20080110 | Anemometer/vane | unknown | half hourly mean | n.a. | noRef
DENW219 | Gaseous air pollutants | Nitrogen dioxide first measurement | 8 | 20070615 |  | Diffusive Sampler | unknown | monthly mean | every month | yes
DENW220 | Gaseous air pollutants | Nitrogen dioxide first measurement | 8 | 20071219 | 20110105 | Chemiluminescence | unknown | half hourly mean | n.a. | ref
DENW220 | Gaseous air pollutants | Nitrogen monoxide | 38 | 20071219 | 20110105 | Chemiluminescence | unknown | half hourly mean | n.a. | ref
DENW220 | Particulate air pollutants | Particulate matter - PM10, first measurement | 5 | 20071219 | 20110105 | Tapered Element Oscillating Microbalance (TEOM) | unknown | half hourly mean | n.a. | yes
DENW221 | Gaseous air pollutants | Nitrogen dioxide first measurement | 8 | 20071219 | 20090108 | Chemiluminescence | unknown | half hourly mean | n.a. | ref
DENW221 | Gaseous air pollutants | Nitrogen monoxide | 38 | 20071219 | 20090108 | Chemiluminescence | unknown | half hourly mean | n.a. | ref
DENW221 | Particulate air pollutants | Particulate matter - PM10, first measurement | 5 | 20071219 | 20090108 | Tapered Element Oscillating Microbalance (TEOM) | unknown | half hourly mean | n.a. | yes
DENW222 | Gaseous air pollutants | Nitrogen dioxide first measurement | 8 | 20090101 |  | Diffusive Sampler | unknown | monthly mean | every month | yes
DENW222 | Gaseous air pollutants | Nitrogen dioxide second measurement | 8 | 20090101 | 20090105 | Chemiluminescence | unknown | half hourly mean | n.a. | ref
DENW222 | Gaseous air pollutants | Nitrogen monoxide | 38 | 20071220 | 20090105 | Chemiluminescence | unknown | half hourly mean | n.a. | ref
DENW222 | Particulate air pollutants | Particulate matter - PM10, first measurement | 5 | 20071220 | 20090105 | Tapered Element Oscillating Microbalance (TEOM) | unknown | half hourly mean | n.a. | yes
DENW223 | Gaseous air pollutants | Nitrogen dioxide first measurement | 8 | 20080102 | 20090113 | Chemiluminescence | unknown | half hourly mean | n.a. | ref
DENW223 | Gaseous air pollutants | Nitrogen monoxide | 38 | 20080102 | 20090113 | Chemiluminescence | unknown | half hourly mean | n.a. | ref
DENW223 | Particulate air pollutants | Particulate matter - PM10, first measurement | 5 | 20080102 | 20090113 | Tapered Element Oscillating Microbalance (TEOM) | unknown | half hourly mean | n.a. | yes
DENW224 | Gaseous air pollutants | Nitrogen dioxide first measurement | 8 | 20080103 | 20110102 | Chemiluminescence | unknown | half hourly mean | n.a. | ref
DENW224 | Gaseous air pollutants | Nitrogen monoxide | 38 | 20080103 | 20110102 | Chemiluminescence | unknown | half hourly mean | n.a. | ref
DENW224 | Particulate air pollutants | Particulate matter - PM10, first measurement | 5 | 20080103 | 20110102 | Tapered Element Oscillating Microbalance (TEOM) | unknown | half hourly mean | n.a. | yes
DENW225 | Gaseous air pollutants | Nitrogen dioxide first measurement | 8 | 20080108 | 20090107 | Chemiluminescence | unknown | half hourly mean | n.a. | ref
DENW225 | Gaseous air pollutants | Nitrogen dioxide second measurement | 8 | 20140305 | 20161220 | Diffusive Sampler | unknown | monthly mean | every month | yes
DENW225 | Gaseous air pollutants | Nitrogen monoxide | 38 | 20080108 | 20090107 | Chemiluminescence | unknown | half hourly mean | n.a. | ref
DENW225 | Particulate air pollutants | Particulate matter - PM10, first measurement | 5 | 20080108 | 20090107 | Tapered Element Oscillating Microbalance (TEOM) | unknown | half hourly mean | n.a. | yes
DENW226 | Gaseous air pollutants | Nitrogen dioxide first measurement | 8 | 20080109 | 20081124 | Chemiluminescence | unknown | half hourly mean | n.a. | ref
DENW226 | Gaseous air pollutants | Nitrogen monoxide | 38 | 20080109 | 20081124 | Chemiluminescence | unknown | half hourly mean | n.a. | ref
DENW226 | Particulate air pollutants | Particulate matter - PM10, first measurement | 5 | 20080109 | 20081124 | Tapered Element Oscillating Microbalance (TEOM) | unknown | half hourly mean | n.a. | yes
DENW226 | Particulate air pollutants | Particulate matter - PM10, second measurement | 5 | 20080109 | 20081130 | HVS - automatic filter change 30 m³/h | unknown | daily mean | about every 2nd day | ref
DENW226 | Pollutants in PM10 | Lead in PM10 | 5012 | 20080109 | 20081130 | HVS - automatic filter change 30 m³/h | unknown | daily mean | about every 2nd day | ref
DENW226 | Pollutants in PM10 | Cadmium in PM10 | 5014 | 20080109 | 20081130 | HVS - automatic filter change 30 m³/h | unknown | daily mean | about every 2nd day | ref
DENW226 | Pollutants in PM10 | Arsenic in PM10 | 5018 | 20080109 | 20081130 | HVS - automatic filter change 30 m³/h | unknown | daily mean | about every 2nd day | ref
DENW226 | Pollutants in PM10 | Nickel in PM10 | 5015 | 20080109 | 20081130 | HVS - automatic filter change 30 m³/h | unknown | daily mean | about every 2nd day | ref
DENW226 | Pollutants in PM10 | Benzo(a)pyren in PM10 | 5029 | 20080101 | 20081130 | HVS - automatic filter change 30 m³/h | unknown | monthly mean | every month | ref
DENW226 | Meteorological measurands | Wind velocity |  | 20080109 | 20081124 | n.a. | unknown | half hourly mean | n.a. | noRef
DENW226 | Meteorological measurands | Wind direction |  | 20080109 | 20081124 | n.a. | unknown | half hourly mean | n.a. | noRef
DENW227 | Gaseous air pollutants | Nitrogen dioxide first measurement | 8 | 20080104 | 20090106 | Chemiluminescence | unknown | half hourly mean | n.a. | ref
DENW227 | Gaseous air pollutants | Nitrogen monoxide | 38 | 20080104 | 20090106 | Chemiluminescence | unknown | half hourly mean | n.a. | ref
DENW227 | Particulate air pollutants | Particulate matter - PM10, first measurement | 5 | 20080104 | 20090106 | Tapered Element Oscillating Microbalance (TEOM) | unknown | half hourly mean | n.a. | yes
DENW227 | Particulate air pollutants | Particulate matter - PM10, second measurement | 5 | 20080104 | 20081231 | HVS - automatic filter change 30 m³/h | unknown | daily mean | about every 2nd day | ref
DENW227 | Pollutants in PM10 | Lead in PM10 | 5012 | 20080104 | 20081231 | HVS - automatic filter change 30 m³/h | unknown | daily mean | about every 2nd day | ref
DENW227 | Pollutants in PM10 | Cadmium in PM10 | 5014 | 20080104 | 20081231 | HVS - automatic filter change 30 m³/h | unknown | daily mean | about every 2nd day | ref
DENW227 | Pollutants in PM10 | Arsenic in PM10 | 5018 | 20080104 | 20081231 | HVS - automatic filter change 30 m³/h | unknown | daily mean | about every 2nd day | ref
DENW227 | Pollutants in PM10 | Nickel in PM10 | 5015 | 20080104 | 20081231 | HVS - automatic filter change 30 m³/h | unknown | daily mean | about every 2nd day | ref
DENW227 | Pollutants in PM10 | Benzo(a)pyren in PM10 | 5029 | 20080104 | 20081231 | HVS - automatic filter change 30 m³/h | unknown | monthly mean | every month | ref
DENW227 | Meteorological measurands | Wind velocity |  | 20080104 | 20090106 | n.a. | unknown | half hourly mean | n.a. | noRef
DENW227 | Meteorological measurands | Wind direction |  | 20080104 | 20090106 | n.a. | unknown | half hourly mean | n.a. | noRef
DENW228 | Gaseous air pollutants | Nitrogen dioxide first measurement | 8 | 20071121 |  | Diffusive Sampler | unknown | monthly mean | every month | yes
DENW229 | Gaseous air pollutants | Nitrogen dioxide first measurement | 8 | 20071119 | 20081231 | Diffusive Sampler | unknown | monthly mean | every month | yes
DENW230 | Gaseous air pollutants | Nitrogen dioxide first measurement | 8 | 20071123 |  | Diffusive Sampler | unknown | monthly mean | every month | yes
DENW231 | Gaseous air pollutants | Nitrogen dioxide first measurement | 8 | 20071123 | 20120730 | Diffusive Sampler | unknown | monthly mean | every month | yes
DENW232 | Gaseous air pollutants | Nitrogen dioxide first measurement | 8 | 20071119 |  | Diffusive Sampler | unknown | monthly mean | every month | yes
DENW233 | Gaseous air pollutants | Nitrogen dioxide first measurement | 8 | 20071121 | 20081230 | Diffusive Sampler | unknown | monthly mean | every month | yes
DENW234 | Gaseous air pollutants | Nitrogen dioxide first measurement | 8 | 20071122 | 20101231 | Diffusive Sampler | unknown | monthly mean | every month | yes
DENW235 | Gaseous air pollutants | Nitrogen dioxide first measurement | 8 | 20071122 | 20101231 | Diffusive Sampler | unknown | monthly mean | every month | yes
DENW236 | Gaseous air pollutants | Nitrogen dioxide first measurement | 8 | 20071121 | 20110331 | Diffusive Sampler | unknown | monthly mean | every month | yes
DENW236 | Gaseous air pollutants | Benzene | 20 | 20080101 | 20110331 | diffusive sampler | unknown | monthly mean | every month | yes
DENW236 | Gaseous air pollutants | Toluene | 21 | 20080101 | 20110331 | diffusive sampler | unknown | monthly mean | every month | yes
DENW236 | Gaseous air pollutants | m,p-Xylene | 464 | 20080101 | 20110331 | diffusive sampler | unknown | monthly mean | every month | yes
DENW236 | Gaseous air pollutants | o-Xylene | 482 | 20080101 | 20110331 | diffusive sampler | unknown | monthly mean | every month | yes
DENW237 | Gaseous air pollutants | Nitrogen dioxide first measurement | 8 | 20071122 | 20081231 | Diffusive Sampler | unknown | monthly mean | every month | yes
DENW238 | Gaseous air pollutants | Nitrogen dioxide first measurement | 8 | 20071121 | 20081230 | Diffusive Sampler | unknown | monthly mean | every month | yes
DENW239 | Gaseous air pollutants | Nitrogen dioxide first measurement | 8 | 20071121 |  | Diffusive Sampler | unknown | monthly mean | every month | yes
DENW240 | Gaseous air pollutants | Nitrogen dioxide first measurement | 8 | 20071214 | 20081231 | Diffusive Sampler | unknown | monthly mean | every month | yes
DENW241 | Gaseous air pollutants | Nitrogen dioxide first measurement | 8 | 20071214 | 20081231 | Diffusive Sampler | unknown | monthly mean | every month | yes
DENW242 | Gaseous air pollutants | Nitrogen dioxide first measurement | 8 | 20071214 | 20081231 | Diffusive Sampler | unknown | monthly mean | every month | yes
DENW243 | Gaseous air pollutants | Nitrogen dioxide first measurement | 8 | 20071206 | 20101231 | Diffusive Sampler | unknown | monthly mean | every month | yes
DENW244 | Gaseous air pollutants | Nitrogen dioxide first measurement | 8 | 20071206 | 20081231 | Diffusive Sampler | unknown | monthly mean | every month | yes
DENW245 | Particulate air pollutants | Particulate matter - PM10, second measurement | 5 | 20170101 |  | HVS - automatic filter change 30 m³/h | unknown | daily mean | every day | ref
DENW245 | Pollutants in PM10 | Lead in PM10 | 5012 | 20170101 |  | HVS - automatic filter change 30 m³/h | unknown | daily mean | every day | ref
DENW245 | Pollutants in PM10 | Cadmium in PM10 | 5014 | 20170101 |  | HVS - automatic filter change 30 m³/h | unknown | daily mean | every day | ref
DENW245 | Pollutants in PM10 | Arsenic in PM10 | 5018 | 20170101 |  | HVS - automatic filter change 30 m³/h | unknown | daily mean | every day | ref
DENW245 | Pollutants in PM10 | Nickel in PM10 | 5015 | 20170101 |  | HVS - automatic filter change 30 m³/h | unknown | daily mean | every day | ref
DENW245 | Pollutants in PM10 | Benzo(a)pyren in PM10 | 5029 | 20071207 | 20161231 | HVS - automatic filter change 30 m³/h | unknown | monthly mean | every month | ref
DENW246 | Particulate air pollutants | Particulate matter - PM10, second measurement | 5 | 20131001 |  | HVS - automatic filter change 30 m³/h | unknown | daily mean | about every 2nd day | ref
DENW246 | Pollutants in PM10 | Lead in PM10 | 5012 | 20131001 |  | HVS - automatic filter change 30 m³/h | unknown | daily mean | about every 2nd day | ref
DENW246 | Pollutants in PM10 | Cadmium in PM10 | 5014 | 20131001 |  | HVS - automatic filter change 30 m³/h | unknown | daily mean | about every 2nd day | ref
DENW246 | Pollutants in PM10 | Arsenic in PM10 | 5018 | 20131001 |  | HVS - automatic filter change 30 m³/h | unknown | daily mean | about every 2nd day | ref
DENW246 | Pollutants in PM10 | Nickel in PM10 | 5015 | 20131001 |  | HVS - automatic filter change 30 m³/h | unknown | daily mean | about every 2nd day | ref
DENW247 | Gaseous air pollutants | Ozone | 7 | 20120101 |  | UV absorption | unknown | hourly mean | n.a. | ref
DENW247 | Gaseous air pollutants | Nitrogen dioxide first measurement | 8 | 20120101 |  | Chemiluminescence | unknown | hourly mean | n.a. | ref
DENW247 | Gaseous air pollutants | Nitrogen dioxide second measurement | 8 | 20080701 |  | Diffusive Sampler | unknown | monthly mean | every month | yes
DENW247 | Gaseous air pollutants | Nitrogen monoxide | 38 | 20120101 |  | Chemiluminescence | unknown | hourly mean | n.a. | ref
DENW247 | Gaseous air pollutants | Nitrogen oxides | 9 | 20080501 |  | Chemiluminescence | unknown | hourly mean | n.a. | ref
DENW247 | Gaseous air pollutants | Benzene | 20 | 20080620 |  | aktive sampling in tube | unknown | 4-daily mean | about every 4th day | ref
DENW247 | Gaseous air pollutants | Toluene | 21 | 20080620 |  | aktive sampling in tube | unknown | 4-daily mean | about every 4th day
DENW247 | Gaseous air pollutants | m,p-Xylene | 464 | 20080620 |  | aktive sampling in tube | unknown | 4-daily mean | about every 4th day
DENW247 | Gaseous air pollutants | o-Xylene | 482 | 20080619 |  | aktive sampling in tube | unknown | 4-daily mean | about every 4th day
DENW247 | Particulate air pollutants | Particulate matter - PM10, first measurement | 5 | 20090101 | 20091231 | HVS - automatic filter change 30 m³/h | unknown | daily mean | about every 2nd day | ref
DENW247 | Particulate air pollutants | Particulate matter - PM2,5, first measurement | 6001 | 20111118 |  | Beta ray absorption | unknown | hourly mean | n.a. | yes
DENW247 | Particulate air pollutants | Particulate matter - PM2,5, second measurement | 6001 | 20080626 |  | HVS - automatic filter change 30 m³/h | unknown | daily mean | every day | ref
DENW247 | Pollutants in PM10 | Lead in PM10 | 5012 | 20090101 | 20091231 | HVS - automatic filter change 30 m³/h | unknown | daily mean | about every 2nd day | ref
DENW247 | Pollutants in PM10 | Cadmium in PM10 | 5014 | 20090101 | 20091231 | HVS - automatic filter change 30 m³/h | unknown | daily mean | about every 2nd day | ref
DENW247 | Pollutants in PM10 | Arsenic in PM10 | 5018 | 20090101 | 20091231 | HVS - automatic filter change 30 m³/h | unknown | daily mean | about every 2nd day | ref
DENW247 | Pollutants in PM10 | Nickel in PM10 | 5015 | 20090101 | 20091231 | HVS - automatic filter change 30 m³/h | unknown | daily mean | about every 2nd day | ref
DENW247 | Pollutants in PM10 | Benzo(a)pyren in PM10 | 5029 | 20090101 | 20091231 | HVS - automatic filter change 30 m³/h | unknown | monthly mean | every month | ref
DENW248 | Gaseous air pollutants | Nitrogen dioxide first measurement | 8 | 20080109 | 20131231 | Diffusive Sampler | unknown | monthly mean | every month | yes
DENW249 | Gaseous air pollutants | Nitrogen dioxide first measurement | 8 | 20080107 | 20161222 | Diffusive Sampler | unknown | monthly mean | every month | yes
DENW250 | Gaseous air pollutants | Nitrogen dioxide first measurement | 8 | 20080107 | 20141231 | Diffusive Sampler | unknown | monthly mean | every month | yes
DENW251 | Gaseous air pollutants | Nitrogen dioxide first measurement | 8 | 20080109 |  | Diffusive Sampler | unknown | monthly mean | every month | yes
DENW252 | Gaseous air pollutants | Nitrogen dioxide first measurement | 8 | 20080109 |  | Diffusive Sampler | unknown | monthly mean | every month | yes
DENW253 | Gaseous air pollutants | Nitrogen dioxide first measurement | 8 | 20080109 | 20161221 | Diffusive Sampler | unknown | monthly mean | every month | yes
DENW254 | Particulate air pollutants | Particulate matter - PM10, first measurement | 5 | 20160101 |  | HVS - automatic filter change 30 m³/h | unknown | daily mean | every day | ref
DENW254 | Pollutants in PM10 | Lead in PM10 | 5012 | 20160101 |  | HVS - automatic filter change 30 m³/h | unknown | daily mean | every day | ref
DENW254 | Pollutants in PM10 | Cadmium in PM10 | 5014 | 20160101 |  | HVS - automatic filter change 30 m³/h | unknown | daily mean | every day | ref
DENW254 | Pollutants in PM10 | Arsenic in PM10 | 5018 | 20160101 |  | HVS - automatic filter change 30 m³/h | unknown | daily mean | every day | ref
DENW254 | Pollutants in PM10 | Nickel in PM10 | 5015 | 20160101 |  | HVS - automatic filter change 30 m³/h | unknown | daily mean | every day | ref
DENW254 | Pollutants in PM10 | Benzo(a)pyren in PM10 | 5029 | 20070530 | 20091231 | HVS - automatic filter change 30 m³/h | unknown | daily mean | about every 2nd day | ref
DENW255 | Gaseous air pollutants | Nitrogen dioxide first measurement | 8 | 20080626 | 20161229 | Diffusive Sampler | unknown | monthly mean | every month | yes
DENW256 | Gaseous air pollutants | Nitrogen dioxide first measurement | 8 | 20090105 | 20100106 | Chemiluminescence | unknown | half hourly mean | n.a. | ref
DENW256 | Gaseous air pollutants | Nitrogen monoxide | 38 | 20090105 | 20100106 | Chemiluminescence | unknown | half hourly mean | n.a. | ref
DENW256 | Particulate air pollutants | Particulate matter - PM10, first measurement | 5 | 20090105 | 20100106 | Tapered Element Oscillating Microbalance (TEOM) | unknown | half hourly mean | n.a. | yes
DENW257 | Gaseous air pollutants | Nitrogen dioxide first measurement | 8 | 20090106 | 20091231 | Chemiluminescence | unknown | half hourly mean | n.a. | ref
DENW257 | Gaseous air pollutants | Nitrogen monoxide | 38 | 20090106 | 20091231 | Chemiluminescence | unknown | half hourly mean | n.a. | ref
DENW257 | Particulate air pollutants | Particulate matter - PM10, first measurement | 5 | 20090106 | 20091231 | Tapered Element Oscillating Microbalance (TEOM) | unknown | half hourly mean | n.a. | yes
DENW257 | Particulate air pollutants | Particulate matter - PM10, second measurement | 5 | 20090101 | 20091231 | HVS - automatic filter change 30 m³/h | unknown | daily mean | about every 2nd day | ref
DENW257 | Meteorological measurands | Wind velocity |  | 20090106 | 20091231 | Anemometer/vane | unknown | half hourly mean | n.a. | noRef
DENW257 | Meteorological measurands | Wind direction |  | 20090106 | 20091231 | Anemometer/vane | unknown | half hourly mean | n.a. | noRef
DENW258 | Gaseous air pollutants | Nitrogen dioxide first measurement | 8 | 20100101 | 20111231 | Diffusive Sampler | unknown | monthly mean | every month | yes
DENW258 | Gaseous air pollutants | Nitrogen dioxide second measurement | 8 | 20100101 | 20100105 | Chemiluminescence | unknown | half hourly mean | n.a. | ref
DENW258 | Gaseous air pollutants | Nitrogen monoxide | 38 | 20090108 | 20100105 | Chemiluminescence | unknown | half hourly mean | n.a. | ref
DENW258 | Particulate air pollutants | Particulate matter - PM10, first measurement | 5 | 20090108 | 20100105 | Tapered Element Oscillating Microbalance (TEOM) | unknown | half hourly mean | n.a. | yes
DENW259 | Gaseous air pollutants | Nitrogen dioxide first measurement | 8 | 20120101 |  | Chemiluminescence | unknown | hourly mean | n.a. | ref
DENW259 | Gaseous air pollutants | Nitrogen dioxide second measurement | 8 | 20110101 | 20110330 | Diffusive Sampler | unknown | monthly mean | every month | yes
DENW259 | Gaseous air pollutants | Nitrogen monoxide | 38 | 20120101 |  | Chemiluminescence | unknown | hourly mean | n.a. | ref
DENW259 | Gaseous air pollutants | Nitrogen oxides | 9 | 20110104 |  | Chemiluminescence | unknown | hourly mean | n.a. | ref
DENW259 | Particulate air pollutants | Particulate matter - PM10, first measurement | 5 | 20120101 |  | nephelometry and beta attenuation | unknown | hourly mean | n.a. | yes
DENW260 | Gaseous air pollutants | Nitrogen dioxide first measurement | 8 | 20120101 |  | Chemiluminescence | unknown | hourly mean | n.a. | ref
DENW260 | Gaseous air pollutants | Nitrogen dioxide second measurement | 8 | 20090113 |  | Diffusive Sampler | unknown | monthly mean | every month | yes
DENW260 | Gaseous air pollutants | Nitrogen monoxide | 38 | 20120101 |  | Chemiluminescence | unknown | hourly mean | n.a. | ref
DENW260 | Gaseous air pollutants | Nitrogen oxides | 9 | 20090112 |  | Chemiluminescence | unknown | hourly mean | n.a. | ref
DENW260 | Gaseous air pollutants | Benzene | 20 | 20110210 |  | diffusive sampler | unknown | monthly mean | every month | yes
DENW260 | Gaseous air pollutants | Toluene | 21 | 20110210 |  | diffusive sampler | unknown | monthly mean | every month | yes
DENW260 | Gaseous air pollutants | m,p-Xylene | 464 | 20110210 |  | diffusive sampler | unknown | monthly mean | every month | yes
DENW260 | Gaseous air pollutants | o-Xylene | 482 | 20110210 |  | diffusive sampler | unknown | monthly mean | every month | yes
DENW260 | Particulate air pollutants | Particulate matter - PM10, first measurement | 5 | 20120424 |  | nephelometry and beta attenuation | unknown | hourly mean | n.a. | yes
DENW261 | Gaseous air pollutants | Nitrogen dioxide first measurement | 8 | 20090113 | 20100105 | Chemiluminescence | unknown | half hourly mean | n.a. | ref
DENW261 | Gaseous air pollutants | Nitrogen monoxide | 38 | 20090113 | 20100105 | Chemiluminescence | unknown | half hourly mean | n.a. | ref
DENW261 | Particulate air pollutants | Particulate matter - PM10, first measurement | 5 | 20090113 | 20100105 | Tapered Element Oscillating Microbalance (TEOM) | unknown | half hourly mean | n.a. | yes
DENW261 | Particulate air pollutants | Particulate matter - PM10, second measurement | 5 | 20090113 | 20091231 | HVS - automatic filter change 30 m³/h | unknown | daily mean | about every 2nd day | ref
DENW261 | Pollutants in PM10 | Lead in PM10 | 5012 | 20090113 | 20091231 | HVS - automatic filter change 30 m³/h | unknown | daily mean | about every 2nd day | ref
DENW261 | Pollutants in PM10 | Cadmium in PM10 | 5014 | 20090113 | 20091231 | HVS - automatic filter change 30 m³/h | unknown | daily mean | about every 2nd day | ref
DENW261 | Pollutants in PM10 | Arsenic in PM10 | 5018 | 20090113 | 20091231 | HVS - automatic filter change 30 m³/h | unknown | daily mean | about every 2nd day | ref
DENW261 | Pollutants in PM10 | Nickel in PM10 | 5015 | 20090113 | 20091231 | HVS - automatic filter change 30 m³/h | unknown | daily mean | about every 2nd day | ref
DENW261 | Pollutants in PM10 | Benzo(a)pyren in PM10 | 5029 | 20090113 | 20091231 | HVS - automatic filter change 30 m³/h | unknown | monthly mean | every month | ref
DENW261 | Meteorological measurands | Wind velocity |  | 20090113 | 20100105 | Anemometer/vane | unknown | half hourly mean | n.a. | noRef
DENW261 | Meteorological measurands | Wind direction |  | 20090113 | 20100105 | Anemometer/vane | unknown | half hourly mean | n.a. | noRef
DENW262 | Gaseous air pollutants | Nitrogen dioxide first measurement | 8 | 20100101 |  | Diffusive Sampler | unknown | monthly mean | every month | yes
DENW263 | Gaseous air pollutants | Nitrogen dioxide first measurement | 8 | 20090101 | 20100401 | Diffusive Sampler | unknown | monthly mean | every month | yes
DENW264 | Particulate air pollutants | Particulate matter - PM10, first measurement | 5 | 20090112 | 20091231 | HVS - automatic filter change 30 m³/h | unknown | daily mean | about every 2nd day | ref
DENW264 | Pollutants in PM10 | Benzo(a)pyren in PM10 | 5029 | 20090112 | 20091231 | HVS - automatic filter change 30 m³/h | unknown | daily mean | about every 2nd day | ref
DENW265 | Gaseous air pollutants | Nitrogen dioxide first measurement | 8 | 20090203 | 20101231 | Diffusive Sampler | unknown | monthly mean | every month | yes
DENW266 | Gaseous air pollutants | Nitrogen dioxide first measurement | 8 | 20090101 |  | Diffusive Sampler | unknown | monthly mean | every month | yes
DENW267 | Gaseous air pollutants | Nitrogen dioxide first measurement | 8 | 20090101 |  | Diffusive Sampler | unknown | monthly mean | every month | yes
DENW268 | Gaseous air pollutants | Nitrogen dioxide first measurement | 8 | 20090101 |  | Diffusive Sampler | unknown | monthly mean | every month | yes
DENW269 | Gaseous air pollutants | Nitrogen dioxide first measurement | 8 | 20090101 |  | Diffusive Sampler | unknown | monthly mean | every month | yes
DENW270 | Gaseous air pollutants | Nitrogen dioxide first measurement | 8 | 20090101 | 20100330 | Diffusive Sampler | unknown | monthly mean | every month | yes
DENW271 | Gaseous air pollutants | Nitrogen dioxide first measurement | 8 | 20090101 | 20100330 | Diffusive Sampler | unknown | monthly mean | every month | yes
DENW272 | Gaseous air pollutants | Nitrogen dioxide first measurement | 8 | 20090101 |  | Diffusive Sampler | unknown | monthly mean | every month | yes
DENW273 | Gaseous air pollutants | Nitrogen dioxide first measurement | 8 | 20090101 | 20100331 | Diffusive Sampler | unknown | monthly mean | every month | yes
DENW274 | Gaseous air pollutants | Nitrogen dioxide first measurement | 8 | 20090101 | 20100330 | Diffusive Sampler | unknown | monthly mean | every month | yes
DENW275 | Gaseous air pollutants | Nitrogen dioxide first measurement | 8 | 20090101 |  | Diffusive Sampler | unknown | monthly mean | every month | yes
DENW276 | Gaseous air pollutants | Nitrogen dioxide first measurement | 8 | 20090101 | 20131231 | Diffusive Sampler | unknown | monthly mean | every month | yes
DENW277 | Gaseous air pollutants | Nitrogen dioxide first measurement | 8 | 20090101 |  | Diffusive Sampler | unknown | monthly mean | every month | yes
DENW278 | Gaseous air pollutants | Nitrogen dioxide first measurement | 8 | 20090101 | 20101231 | Diffusive Sampler | unknown | monthly mean | every month | yes
DENW279 | Gaseous air pollutants | Nitrogen dioxide first measurement | 8 | 20141204 | 20161220 | Diffusive Sampler | unknown | monthly mean | every month | yes
DENW280 | Gaseous air pollutants | Nitrogen dioxide first measurement | 8 | 20081229 | 20131231 | Diffusive Sampler | unknown | monthly mean | every month | yes
DENW281 | Gaseous air pollutants | Nitrogen dioxide first measurement | 8 | 20040729 |  | Diffusive Sampler | unknown | monthly mean | every month | yes
DENW282 | Particulate air pollutants | Particulate matter - PM10, first measurement | 5 | 20090702 | 20101231 | HVS - automatic filter change 30 m³/h | unknown | daily mean | every day | ref
DENW282 | Pollutants in PM10 | Lead in PM10 | 5012 | 20090702 | 20101231 | HVS - automatic filter change 30 m³/h | unknown | daily mean | every day | ref
DENW282 | Pollutants in PM10 | Cadmium in PM10 | 5014 | 20090702 | 20101231 | HVS - automatic filter change 30 m³/h | unknown | daily mean | every day | ref
DENW282 | Pollutants in PM10 | Arsenic in PM10 | 5018 | 20090702 | 20101231 | HVS - automatic filter change 30 m³/h | unknown | daily mean | every day | ref
DENW282 | Pollutants in PM10 | Nickel in PM10 | 5015 | 20090702 | 20101231 | HVS - automatic filter change 30 m³/h | unknown | daily mean | every day | ref
DENW283 | Gaseous air pollutants | Nitrogen dioxide first measurement | 8 | 20091215 | 20110103 | Chemiluminescence | unknown | half hourly mean | n.a. | ref
DENW283 | Gaseous air pollutants | Nitrogen monoxide | 38 | 20091215 | 20110103 | Chemiluminescence | unknown | half hourly mean | n.a. | ref
DENW283 | Particulate air pollutants | Particulate matter - PM10, first measurement | 5 | 20091215 | 20110103 | nephelometry and beta attenuation | unknown | half hourly mean | n.a. | yes
DENW284 | Gaseous air pollutants | Nitrogen dioxide first measurement | 8 | 20091216 | 20110106 | Chemiluminescence | unknown | half hourly mean | n.a. | ref
DENW284 | Gaseous air pollutants | Nitrogen monoxide | 38 | 20091216 | 20110106 | Chemiluminescence | unknown | half hourly mean | n.a. | ref
DENW284 | Particulate air pollutants | Particulate matter - PM10, first measurement | 5 | 20091216 | 20110106 | nephelometry and beta attenuation | unknown | half hourly mean | n.a. | yes
DENW285 | Particulate air pollutants | Particulate matter - PM10, first measurement | 5 | 20100108 | 20101231 | HVS - automatic filter change 30 m³/h | unknown | daily mean | about every 2nd day | ref
DENW285 | Pollutants in PM10 | Lead in PM10 | 5012 | 20100108 | 20101231 | HVS - automatic filter change 30 m³/h | unknown | daily mean | about every 2nd day | ref
DENW285 | Pollutants in PM10 | Cadmium in PM10 | 5014 | 20100108 | 20101231 | HVS - automatic filter change 30 m³/h | unknown | daily mean | about every 2nd day | ref
DENW285 | Pollutants in PM10 | Arsenic in PM10 | 5018 | 20100108 | 20101231 | HVS - automatic filter change 30 m³/h | unknown | daily mean | about every 2nd day | ref
DENW285 | Pollutants in PM10 | Nickel in PM10 | 5015 | 20100108 | 20101231 | HVS - automatic filter change 30 m³/h | unknown | daily mean | about every 2nd day | ref
DENW285 | Pollutants in PM10 | Benzo(a)pyren in PM10 | 5029 | 20100108 | 20101231 | HVS - automatic filter change 30 m³/h | unknown | monthly mean | every month | ref
DENW286 | Particulate air pollutants | Particulate matter - PM10, first measurement | 5 | 20100113 | 20101231 | HVS - automatic filter change 30 m³/h | unknown | daily mean | about every 2nd day | ref
DENW286 | Pollutants in PM10 | Lead in PM10 | 5012 | 20100113 | 20101231 | HVS - automatic filter change 30 m³/h | unknown | daily mean | about every 2nd day | ref
DENW286 | Pollutants in PM10 | Cadmium in PM10 | 5014 | 20100113 | 20101231 | HVS - automatic filter change 30 m³/h | unknown | daily mean | about every 2nd day | ref
DENW286 | Pollutants in PM10 | Arsenic in PM10 | 5018 | 20100113 | 20101231 | HVS - automatic filter change 30 m³/h | unknown | daily mean | about every 2nd day | ref
DENW286 | Pollutants in PM10 | Nickel in PM10 | 5015 | 20100113 | 20101231 | HVS - automatic filter change 30 m³/h | unknown | daily mean | about every 2nd day | ref
DENW286 | Pollutants in PM10 | Benzo(a)pyren in PM10 | 5029 | 20100113 | 20101231 | HVS - automatic filter change 30 m³/h | unknown | daily mean | about every 2nd day | ref
DENW287 | Gaseous air pollutants | Nitrogen dioxide first measurement | 8 | 20091203 |  | Diffusive Sampler | unknown | monthly mean | every month | yes
DENW288 | Gaseous air pollutants | Nitrogen dioxide first measurement | 8 | 20091211 | 20131231 | Diffusive Sampler | unknown | monthly mean | every month | yes
DENW289 | Gaseous air pollutants | Nitrogen dioxide first measurement | 8 | 20100101 |  | Diffusive Sampler | unknown | monthly mean | every month | yes
DENW290 | Gaseous air pollutants | Nitrogen dioxide first measurement | 8 | 20100101 |  | Diffusive Sampler | unknown | monthly mean | every month | yes
DENW291 | Gaseous air pollutants | Nitrogen dioxide first measurement | 8 | 20091204 |  | Diffusive Sampler | unknown | monthly mean | every month | yes
DENW292 | Gaseous air pollutants | Nitrogen dioxide first measurement | 8 | 20120101 | 20150107 | Chemiluminescence | unknown | hourly mean | n.a. | ref
DENW292 | Gaseous air pollutants | Nitrogen monoxide | 38 | 20120101 | 20150107 | Chemiluminescence | unknown | hourly mean | n.a. | ref
DENW292 | Gaseous air pollutants | Nitrogen oxides | 9 | 20110107 | 20150107 | Chemiluminescence | unknown | hourly mean | n.a. | ref
DENW292 | Particulate air pollutants | Particulate matter - PM10, first measurement | 5 | 20120101 | 20150107 | nephelometry and beta attenuation | unknown | hourly mean | n.a. | yes
DENW293 | Gaseous air pollutants | Nitrogen dioxide first measurement | 8 | 20101123 |  | Diffusive Sampler | unknown | monthly mean | every month | yes
DENW294 | Gaseous air pollutants | Nitrogen dioxide first measurement | 8 | 20161207 |  | Diffusive Sampler | unknown | monthly mean | every month | yes
DENW295 | Gaseous air pollutants | Nitrogen dioxide first measurement | 8 | 20101123 | 20111231 | Diffusive Sampler | unknown | monthly mean | every month | yes
DENW296 | Gaseous air pollutants | Nitrogen dioxide first measurement | 8 | 20110104 |  | Diffusive Sampler | unknown | monthly mean | every month | yes
DENW297 | Gaseous air pollutants | Nitrogen dioxide first measurement | 8 | 20110101 |  | Diffusive Sampler | unknown | monthly mean | every month | yes
DENW298 | Gaseous air pollutants | Nitrogen dioxide first measurement | 8 | 20101203 | 20111231 | Diffusive Sampler | unknown | monthly mean | every month | yes
DENW299 | Gaseous air pollutants | Nitrogen dioxide first measurement | 8 | 20101203 |  | Diffusive Sampler | unknown | monthly mean | every month | yes
DENW300 | Particulate air pollutants | Particulate matter - PM10, first measurement | 5 | 20110101 | 20111231 | HVS - automatic filter change 30 m³/h | unknown | daily mean | about every 2nd day | ref
DENW300 | Pollutants in PM10 | Lead in PM10 | 5012 | 20110101 | 20111231 | HVS - automatic filter change 30 m³/h | unknown | daily mean | about every 2nd day | ref
DENW300 | Pollutants in PM10 | Cadmium in PM10 | 5014 | 20110101 | 20111231 | HVS - automatic filter change 30 m³/h | unknown | daily mean | about every 2nd day | ref
DENW300 | Pollutants in PM10 | Arsenic in PM10 | 5018 | 20110101 | 20111231 | HVS - automatic filter change 30 m³/h | unknown | daily mean | about every 2nd day | ref
DENW300 | Pollutants in PM10 | Nickel in PM10 | 5015 | 20110101 | 20111231 | HVS - automatic filter change 30 m³/h | unknown | daily mean | about every 2nd day | ref
DENW301 | Particulate air pollutants | Particulate matter - PM10, first measurement | 5 | 20110117 |  | HVS - automatic filter change 30 m³/h | unknown | daily mean | every day | ref
DENW301 | Pollutants in PM10 | Lead in PM10 | 5012 | 20110117 |  | HVS - automatic filter change 30 m³/h | unknown | daily mean | every day | ref
DENW301 | Pollutants in PM10 | Cadmium in PM10 | 5014 | 20110117 |  | HVS - automatic filter change 30 m³/h | unknown | daily mean | every day | ref
DENW301 | Pollutants in PM10 | Arsenic in PM10 | 5018 | 20110117 |  | HVS - automatic filter change 30 m³/h | unknown | daily mean | every day | ref
DENW301 | Pollutants in PM10 | Nickel in PM10 | 5015 | 20110117 |  | HVS - automatic filter change 30 m³/h | unknown | daily mean | every day | ref
DENW302 | Gaseous air pollutants | Nitrogen dioxide first measurement | 8 | 20120101 | 20121231 | Diffusive Sampler | unknown | monthly mean | every month | yes
DENW303 | Gaseous air pollutants | Nitrogen dioxide first measurement | 8 | 20120101 |  | Diffusive Sampler | unknown | monthly mean | every month | yes
DENW304 | Gaseous air pollutants | Nitrogen dioxide first measurement | 8 | 20120101 | 20121231 | Diffusive Sampler | unknown | monthly mean | every month | yes
DENW305 | Gaseous air pollutants | Nitrogen dioxide first measurement | 8 | 20120101 |  | Diffusive Sampler | unknown | monthly mean | every month | yes
DENW306 | Particulate air pollutants | Particulate matter - PM10, first measurement | 5 | 20150101 | 20150331 | HVS - automatic filter change 30 m³/h | unknown | daily mean | about every 2nd day | ref
DENW306 | Pollutants in PM10 | Lead in PM10 | 5012 | 20150101 | 20150331 | HVS - automatic filter change 30 m³/h | unknown | daily mean | about every 2nd day | ref
DENW306 | Pollutants in PM10 | Cadmium in PM10 | 5014 | 20150101 | 20150331 | HVS - automatic filter change 30 m³/h | unknown | daily mean | about every 2nd day | ref
DENW306 | Pollutants in PM10 | Arsenic in PM10 | 5018 | 20150101 | 20150331 | HVS - automatic filter change 30 m³/h | unknown | daily mean | about every 2nd day | ref
DENW306 | Pollutants in PM10 | Nickel in PM10 | 5015 | 20150101 | 20150331 | HVS - automatic filter change 30 m³/h | unknown | daily mean | about every 2nd day | ref
DENW307 | Particulate air pollutants | Particulate matter - PM10, first measurement | 5 | 20120101 | 20160630 | HVS - automatic filter change 30 m³/h | unknown | daily mean | every day | ref
DENW307 | Pollutants in PM10 | Lead in PM10 | 5012 | 20120101 | 20160630 | HVS - automatic filter change 30 m³/h | unknown | daily mean | every day | ref
DENW307 | Pollutants in PM10 | Cadmium in PM10 | 5014 | 20160101 | 20160630 | HVS - automatic filter change 30 m³/h | unknown | daily mean | every day | ref
DENW307 | Pollutants in PM10 | Arsenic in PM10 | 5018 | 20160101 | 20160630 | HVS - automatic filter change 30 m³/h | unknown | daily mean | every day | ref
DENW307 | Pollutants in PM10 | Nickel in PM10 | 5015 | 20160101 | 20160630 | HVS - automatic filter change 30 m³/h | unknown | daily mean | every day | ref
DENW307 | Pollutants in PM10 | Benzo(a)pyren in PM10 | 5029 | 20160101 | 20160630 | HVS - automatic filter change 30 m³/h | unknown | monthly mean | every month | ref
DENW308 | Particulate air pollutants | Particulate matter - PM10, first measurement | 5 | 20120101 | 20121231 | HVS - automatic filter change 30 m³/h | unknown | daily mean | about every 2nd day | ref
DENW309 | Particulate air pollutants | Particulate matter - PM10, first measurement | 5 | 20110601 | 20120331 | HVS - automatic filter change 30 m³/h | unknown | daily mean | about every 2nd day | ref
DENW309 | Pollutants in PM10 | Lead in PM10 | 5012 | 20110601 | 20120331 | HVS - automatic filter change 30 m³/h | unknown | daily mean | about every 2nd day | ref
DENW309 | Pollutants in PM10 | Cadmium in PM10 | 5014 | 20110601 | 20120331 | HVS - automatic filter change 30 m³/h | unknown | daily mean | about every 2nd day | ref
DENW309 | Pollutants in PM10 | Arsenic in PM10 | 5018 | 20110601 | 20120331 | HVS - automatic filter change 30 m³/h | unknown | daily mean | about every 2nd day | ref
DENW309 | Pollutants in PM10 | Nickel in PM10 | 5015 | 20110601 | 20120331 | HVS - automatic filter change 30 m³/h | unknown | daily mean | about every 2nd day | ref
DENW309 | Pollutants in PM10 | Benzo(a)pyren in PM10 | 5029 | 20110601 | 20120331 | HVS - automatic filter change 30 m³/h | unknown | monthly mean | every month | ref
DENW317 | Gaseous air pollutants | Benzene | 20 | 20120104 |  | diffusive sampler | unknown | monthly mean | every month | yes
DENW318 | Gaseous air pollutants | Benzene | 20 | 20120104 |  | diffusive sampler | unknown | monthly mean | every month | yes
DENW319 | Gaseous air pollutants | Benzene | 20 | 20120104 |  | diffusive sampler | unknown | monthly mean | every month | yes
DENW320 | Gaseous air pollutants | Benzene | 20 | 20120104 |  | diffusive sampler | unknown | monthly mean | every month | yes
DENW321 | Gaseous air pollutants | Benzene | 20 | 20120104 |  | diffusive sampler | unknown | monthly mean | every month | yes
DENW322 | Gaseous air pollutants | Nitrogen dioxide first measurement | 8 | 20120124 | 20121231 | Diffusive Sampler | unknown | monthly mean | every month | yes
DENW323 | Gaseous air pollutants | Nitrogen dioxide first measurement | 8 | 20120124 | 20121231 | Diffusive Sampler | unknown | monthly mean | every month | yes
DENW329 | Gaseous air pollutants | Nitrogen dioxide first measurement | 8 | 20130103 |  | Chemiluminescence | unknown | hourly mean | n.a. | ref
DENW329 | Gaseous air pollutants | Nitrogen monoxide | 38 | 20130103 |  | Chemiluminescence | unknown | hourly mean | n.a. | ref
DENW329 | Gaseous air pollutants | Nitrogen oxides | 9 | 20130103 |  | Chemiluminescence | unknown | hourly mean | n.a. | ref
DENW329 | Particulate air pollutants | Particulate matter - PM10, first measurement | 5 | 20170101 |  | Beta ray absorption | unknown | hourly mean | n.a. | yes
DENW329 | Particulate air pollutants | Particulate matter - PM10, second measurement | 5 | 20130105 | 20161231 | HVS - automatic filter change 30 m³/h | unknown | daily mean | every day | ref
DENW329 | Meteorological measurands | Wind velocity |  | 20130104 |  | n.a. | unknown | hourly mean | n.a. | noRef
DENW329 | Meteorological measurands | Wind direction |  | 20130104 |  | n.a. | unknown | hourly mean | n.a. | noRef
DENW329 | Meteorological measurands | Temperature |  | 20130104 |  | n.a. | unknown | hourly mean | n.a. | noRef
DENW329 | Meteorological measurands | Relative humidity |  | 20130104 |  | n.a. | unknown | hourly mean | n.a. | noRef
DENW329 | Meteorological measurands | Atmospheric pressure |  | 20130104 |  | n.a. | unknown | hourly mean | n.a. | noRef
DENW330 | Gaseous air pollutants | Nitrogen dioxide first measurement | 8 | 20130115 | 20150105 | Chemiluminescence | unknown | hourly mean | n.a. | ref
DENW330 | Gaseous air pollutants | Nitrogen monoxide | 38 | 20130115 | 20150105 | Chemiluminescence | unknown | hourly mean | n.a. | ref
DENW330 | Gaseous air pollutants | Nitrogen oxides | 9 | 20130115 | 20150105 | Chemiluminescence | unknown | hourly mean | n.a. | ref
DENW330 | Particulate air pollutants | Particulate matter - PM10, first measurement | 5 | 20130115 | 20150105 | nephelometry and beta attenuation | unknown | hourly mean | n.a. | yes
DENW331 | Gaseous air pollutants | Nitrogen dioxide first measurement | 8 | 20130131 |  | Diffusive Sampler | unknown | monthly mean | every month | yes
DENW332 | Gaseous air pollutants | Nitrogen dioxide first measurement | 8 | 20130101 |  | Diffusive Sampler | unknown | monthly mean | every month | yes
DENW333 | Gaseous air pollutants | Nitrogen dioxide first measurement | 8 | 20130101 | 20131231 | Diffusive Sampler | unknown | monthly mean | every month | yes
DENW334 | Gaseous air pollutants | Nitrogen dioxide first measurement | 8 | 20130101 | 20151231 | Diffusive Sampler | unknown | monthly mean | every month | yes
DENW335 | Gaseous air pollutants | Nitrogen dioxide first measurement | 8 | 20130101 | 20151231 | Diffusive Sampler | unknown | monthly mean | every month | yes
DENW336 | Gaseous air pollutants | Nitrogen dioxide first measurement | 8 | 20130101 |  | Diffusive Sampler | unknown | monthly mean | every month | yes
DENW337 | Gaseous air pollutants | Nitrogen dioxide first measurement | 8 | 20140106 |  | Chemiluminescence | unknown | hourly mean | n.a. | ref
DENW337 | Gaseous air pollutants | Nitrogen monoxide | 38 | 20140106 |  | Chemiluminescence | unknown | hourly mean | n.a. | ref
DENW337 | Gaseous air pollutants | Nitrogen oxides | 9 | 20140106 |  | Chemiluminescence | unknown | hourly mean | n.a. | ref
DENW337 | Particulate air pollutants | Particulate matter - PM10, first measurement | 5 | 20170101 |  | Beta ray absorption | unknown | hourly mean | n.a. | yes
DENW337 | Particulate air pollutants | Particulate matter - PM10, second measurement | 5 | 20140106 | 20161231 | HVS - automatic filter change 30 m³/h | unknown | daily mean | every day | ref
DENW338 | Gaseous air pollutants | Sulfur dioxide | 1 | 20140101 |  | UV fluorescence | unknown | hourly mean | n.a. | ref
DENW338 | Gaseous air pollutants | Nitrogen dioxide first measurement | 8 | 20140101 |  | Chemiluminescence | unknown | hourly mean | n.a. | ref
DENW338 | Gaseous air pollutants | Nitrogen monoxide | 38 | 20140101 |  | Chemiluminescence | unknown | hourly mean | n.a. | ref
DENW338 | Gaseous air pollutants | Nitrogen oxides | 9 | 20140101 |  | Chemiluminescence | unknown | hourly mean | n.a. | ref
DENW338 | Particulate air pollutants | Particulate matter - PM10, second measurement | 5 | 20140101 |  | HVS - automatic filter change 30 m³/h | unknown | daily mean | every day | ref
DENW338 | Particulate air pollutants | Particulate matter - PM2,5, first measurement | 6001 | 20140101 |  | Beta ray absorption | unknown | hourly mean | n.a. | yes
DENW338 | Pollutants in PM10 | Lead in PM10 | 5012 | 20140101 |  | HVS - automatic filter change 30 m³/h | unknown | daily mean | every day | ref
DENW338 | Pollutants in PM10 | Cadmium in PM10 | 5014 | 20140101 |  | HVS - automatic filter change 30 m³/h | unknown | daily mean | every day | ref
DENW338 | Pollutants in PM10 | Arsenic in PM10 | 5018 | 20140101 |  | HVS - automatic filter change 30 m³/h | unknown | daily mean | every day | ref
DENW338 | Pollutants in PM10 | Nickel in PM10 | 5015 | 20140101 |  | HVS - automatic filter change 30 m³/h | unknown | daily mean | every day | ref
DENW338 | Pollutants in PM10 | Benzo(a)pyren in PM10 | 5029 | 20170101 |  | HVS - automatic filter change 30 m³/h | unknown | monthly mean | every month | noRef
DENW339 | Gaseous air pollutants | Nitrogen dioxide first measurement | 8 | 20140101 | 20141231 | Diffusive Sampler | unknown | monthly mean | every month | yes
DENW340 | Gaseous air pollutants | Nitrogen dioxide first measurement | 8 | 20140106 |  | Diffusive Sampler | unknown | monthly mean | every month | yes
DENW341 | Particulate air pollutants | Particulate matter - PM10, first measurement | 5 | 20140106 | 20141231 | HVS - automatic filter change 30 m³/h | unknown | daily mean | every day | ref
DENW342 | Gaseous air pollutants | Nitrogen dioxide first measurement | 8 | 20140106 | 20150902 | Diffusive Sampler | unknown | monthly mean | every month | yes
DENW351 | Gaseous air pollutants | Nitrogen dioxide first measurement | 8 | 20130101 |  | Diffusive Sampler | unknown | monthly mean | every month | yes
DENW351 | Particulate air pollutants | Particulate matter - PM10, first measurement | 5 | 20121220 |  | HVS - automatic filter change 30 m³/h | unknown | daily mean | every day | ref
DENW353 | Gaseous air pollutants | Nitrogen dioxide second measurement | 8 | 20140728 |  | Diffusive Sampler | unknown | monthly mean | every month | yes
DENW354 | Gaseous air pollutants | Nitrogen dioxide first measurement | 8 | 20150106 | 20151231 | Chemiluminescence | unknown | hourly mean | every day | ref
DENW354 | Gaseous air pollutants | Nitrogen dioxide second measurement | 8 | 20170101 |  | Diffusive Sampler | unknown | monthly mean | every month | yes
DENW354 | Gaseous air pollutants | Nitrogen monoxide | 38 | 20150106 | 20151231 | Chemiluminescence | unknown | hourly mean | every day | ref
DENW354 | Gaseous air pollutants | Nitrogen oxides | 9 | 20150106 | 20151231 | Chemiluminescence | unknown | hourly mean | every day | ref
DENW354 | Particulate air pollutants | Particulate matter - PM10, first measurement | 5 | 20150106 | 20151231 | nephelometry and beta attenuation | unknown | hourly mean | every day | inprogress
DENW355 | Gaseous air pollutants | Nitrogen dioxide first measurement | 8 | 20150107 |  | Chemiluminescence | unknown | hourly mean | every day | ref
DENW355 | Gaseous air pollutants | Nitrogen monoxide | 38 | 20150107 |  | Chemiluminescence | unknown | hourly mean | every day | ref
DENW355 | Gaseous air pollutants | Nitrogen oxides | 9 | 20150107 |  | Chemiluminescence | unknown | hourly mean | every day | ref
DENW355 | Particulate air pollutants | Particulate matter - PM10, first measurement | 5 | 20150107 | 20180101 | nephelometry and beta attenuation | unknown | hourly mean | every day | yes
DENW355 | Particulate air pollutants | Particulate matter - PM2,5, first measurement | 6001 | 20180102 |  | nephelometry and beta attenuation | unknown | hourly mean | every day | yes
DENW356 | Gaseous air pollutants | Nitrogen dioxide first measurement | 8 | 20150108 | 20151231 | Chemiluminescence | unknown | hourly mean | every day | ref
DENW356 | Gaseous air pollutants | Nitrogen monoxide | 38 | 20150108 | 20151231 | Chemiluminescence | unknown | hourly mean | every day | ref
DENW356 | Gaseous air pollutants | Nitrogen oxides | 9 | 20150108 | 20151231 | Chemiluminescence | unknown | hourly mean | every day | ref
DENW356 | Particulate air pollutants | Particulate matter - PM10, first measurement | 5 | 20150108 | 20151231 | nephelometry and beta attenuation | unknown | hourly mean | every day | yes
DENW358 | Gaseous air pollutants | Nitrogen dioxide first measurement | 8 | 20150101 |  | Diffusive Sampler | unknown | monthly mean | every month | yes
DENW359 | Particulate air pollutants | Particulate matter - PM10, first measurement | 5 | 20150101 | 20161231 | HVS - automatic filter change 30 m³/h | unknown | daily mean | every day | ref
DENW360 | Gaseous air pollutants | Nitrogen dioxide first measurement | 8 | 20150101 |  | Diffusive Sampler | unknown | monthly mean | every month | yes
DENW361 | Gaseous air pollutants | Nitrogen dioxide first measurement | 8 | 20150101 |  | Diffusive Sampler | unknown | monthly mean | every month | yes
DENW362 | Gaseous air pollutants | Nitrogen dioxide first measurement | 8 | 20150101 | 20151231 | Diffusive Sampler | unknown | monthly mean | every month | yes
DENW363 | Gaseous air pollutants | Nitrogen dioxide first measurement | 8 | 20150101 |  | Diffusive Sampler | unknown | monthly mean | every month | yes
DENW364 | Gaseous air pollutants | Nitrogen dioxide first measurement | 8 | 20150101 |  | Diffusive Sampler | unknown | monthly mean | every month | yes
DENW365 | Gaseous air pollutants | Nitrogen dioxide first measurement | 8 | 20150101 |  | Diffusive Sampler | unknown | monthly mean | every month | yes
DENW367 | Gaseous air pollutants | Nitrogen dioxide first measurement | 8 | 20160101 |  | Chemiluminescence | unknown | hourly mean | n.a. | ref
DENW367 | Gaseous air pollutants | Nitrogen monoxide | 38 | 20160101 |  | Chemiluminescence | unknown | hourly mean | n.a. | ref
DENW367 | Gaseous air pollutants | Nitrogen oxides | 9 | 20160101 |  | Chemiluminescence | unknown | hourly mean | n.a. | ref
DENW367 | Particulate air pollutants | Particulate matter - PM10, first measurement | 5 | 20160101 |  | nephelometry and beta attenuation | unknown | hourly mean | n.a. | yes
DENW368 | Gaseous air pollutants | Nitrogen dioxide first measurement | 8 | 20160101 |  | Diffusive Sampler | unknown | monthly mean | every month | yes
DENW369 | Gaseous air pollutants | Nitrogen dioxide first measurement | 8 | 20160101 |  | Diffusive Sampler | unknown | monthly mean | every month | yes
DENW370 | Gaseous air pollutants | Nitrogen dioxide first measurement | 8 | 20160101 | 20170504 | Diffusive Sampler | unknown | monthly mean | every month | yes
DENW371 | Gaseous air pollutants | Nitrogen dioxide first measurement | 8 | 20160113 |  | Diffusive Sampler | unknown | monthly mean | every month | yes
DENW373 | Gaseous air pollutants | Nitrogen dioxide first measurement | 8 | 20160428 |  | Diffusive Sampler | unknown | monthly mean | every month | yes
DENW374 | Gaseous air pollutants | Nitrogen dioxide first measurement | 8 | 20170110 | 20180102 | Chemiluminescence | unknown | hourly mean | n.a. | ref
DENW374 | Gaseous air pollutants | Nitrogen monoxide | 38 | 20170110 | 20180102 | Chemiluminescence | unknown | hourly mean | n.a. | ref
DENW374 | Gaseous air pollutants | Nitrogen oxides | 9 | 20170110 | 20180102 | Chemiluminescence | unknown | hourly mean | n.a. | ref
DENW374 | Particulate air pollutants | Particulate matter - PM10, first measurement | 5 | 20170110 | 20180102 | Beta ray absorption | unknown | hourly mean | n.a. | yes
DENW374 | Particulate air pollutants | Particulate matter - PM10, second measurement | 5 | 20170110 | 20180102 | HVS - automatic filter change 30 m³/h | unknown | daily mean | every day | ref
DENW374 | Pollutants in PM10 | Lead in PM10 | 5012 | 20170110 | 20180102 | HVS - automatic filter change 30 m³/h | unknown | daily mean | every day | ref
DENW374 | Pollutants in PM10 | Cadmium in PM10 | 5014 | 20170110 | 20180102 | HVS - automatic filter change 30 m³/h | unknown | daily mean | every day | ref
DENW374 | Pollutants in PM10 | Arsenic in PM10 | 5018 | 20170110 | 20180102 | HVS - automatic filter change 30 m³/h | unknown | daily mean | every day | ref
DENW374 | Pollutants in PM10 | Nickel in PM10 | 5015 | 20170110 | 20180102 | HVS - automatic filter change 30 m³/h | unknown | daily mean | every day | ref
DENW374 | Pollutants in PM10 | Benzo(a)pyren in PM10 | 5029 | 20170119 | 20180102 | HVS - automatic filter change 30 m³/h | unknown | monthly mean | every month | ref
DENW375 | Particulate air pollutants | Particulate matter - PM10, first measurement | 5 | 20170119 |  | HVS - automatic filter change 30 m³/h | unknown | daily mean | every day | ref
DENW375 | Pollutants in PM10 | Lead in PM10 | 5012 | 20170119 |  | HVS - automatic filter change 30 m³/h | unknown | daily mean | every day | ref
DENW375 | Pollutants in PM10 | Cadmium in PM10 | 5014 | 20170119 |  | HVS - automatic filter change 30 m³/h | unknown | daily mean | every day | ref
DENW375 | Pollutants in PM10 | Arsenic in PM10 | 5018 | 20170119 |  | HVS - automatic filter change 30 m³/h | unknown | daily mean | every day | ref
DENW375 | Pollutants in PM10 | Nickel in PM10 | 5015 | 20170119 |  | HVS - automatic filter change 30 m³/h | unknown | daily mean | every day | ref
DENW376 | Gaseous air pollutants | Nitrogen dioxide first measurement | 8 | 20170101 |  | Diffusive Sampler | unknown | monthly mean | every month | yes
DENW377 | Gaseous air pollutants | Nitrogen dioxide first measurement | 8 | 20170101 |  | Diffusive Sampler | unknown | monthly mean | every month | yes
DENW379 | Gaseous air pollutants | Nitrogen dioxide first measurement | 8 | 20160101 | 20161231 | Diffusive Sampler | unknown | monthly mean | every month | yes
DENW381 | Gaseous air pollutants | Nitrogen dioxide first measurement | 8 | 20170913 |  | Chemiluminescence | unknown | hourly mean | n.a. | ref
DENW381 | Gaseous air pollutants | Nitrogen monoxide | 38 | 20170913 |  | Chemiluminescence | unknown | hourly mean | n.a. | ref
DENW381 | Gaseous air pollutants | Nitrogen oxides | 9 | 20170913 |  | Chemiluminescence | unknown | hourly mean | n.a. | ref
DENW381 | Particulate air pollutants | Particulate matter - PM10, first measurement | 5 | 20170913 |  | Beta ray absorption | unknown | hourly mean | n.a. | yes
DENW381 | Meteorological measurands | Wind velocity |  | 20170913 |  | n.a. | unknown | hourly mean | n.a.
DENW381 | Meteorological measurands | Wind direction |  | 20170913 |  | n.a. | unknown | hourly mean | n.a.
DENW381 | Meteorological measurands | Temperature |  | 20170913 |  | n.a. | unknown | hourly mean | n.a.
DENW381 | Meteorological measurands | Relative humidity |  | 20170913 |  | n.a. | unknown | hourly mean | n.a.
DENW381 | Meteorological measurands | Atmospheric pressure |  | 20170913 |  | n.a. | unknown | hourly mean | n.a.
DENW382 | Gaseous air pollutants | Nitrogen dioxide first measurement | 8 | 20171017 |  | Chemiluminescence | unknown | hourly mean | n.a. | ref
DENW382 | Gaseous air pollutants | Nitrogen monoxide | 38 | 20171017 |  | Chemiluminescence | unknown | hourly mean | n.a. | ref
DENW382 | Gaseous air pollutants | Nitrogen oxides | 9 | 20171017 |  | Chemiluminescence | unknown | hourly mean | n.a. | ref
DENW382 | Particulate air pollutants | Particulate matter - PM10, first measurement | 5 | 20171017 |  | Beta ray absorption | unknown | hourly mean | n.a. | yes
DENW382 | Meteorological measurands | Wind velocity |  | 20171017 |  | n.a. | unknown | hourly mean | n.a.
DENW382 | Meteorological measurands | Wind direction |  | 20171017 |  | n.a. | unknown | hourly mean | n.a.
DENW382 | Meteorological measurands | Temperature |  | 20171017 |  | n.a. | unknown | hourly mean | n.a.
DENW382 | Meteorological measurands | Relative humidity |  | 20171017 |  | n.a. | unknown | hourly mean | n.a.
DENW382 | Meteorological measurands | Atmospheric pressure |  | 20171017 |  | n.a. | unknown | hourly mean | n.a.
DENW383 | Gaseous air pollutants | Nitrogen dioxide first measurement | 8 | 20180104 |  | Chemiluminescence | unknown | hourly mean | n.a. | ref
DENW383 | Gaseous air pollutants | Nitrogen monoxide | 38 | 20180104 |  | Chemiluminescence | unknown | hourly mean | n.a. | ref
DENW383 | Gaseous air pollutants | Nitrogen oxides | 9 | 20180104 |  | Chemiluminescence | unknown | hourly mean | n.a. | ref
DENW383 | Particulate air pollutants | Particulate matter - PM10, first measurement | 5 | 20180104 |  | nephelometry and beta attenuation | unknown | hourly mean | n.a. | yes
DERP001 | Gaseous air pollutants | Sulfur dioxide | 1 | 19780101 |  | UV fluorescence | unknown | half hourly mean | n.a. | ref
DERP001 | Gaseous air pollutants | Ozone | 7 | 19780101 |  | UV absorption | unknown | half hourly mean | n.a. | ref
DERP001 | Gaseous air pollutants | Nitrogen dioxide first measurement | 8 | 19780101 |  | Chemiluminescence | unknown | half hourly mean | n.a. | ref
DERP001 | Gaseous air pollutants | Nitrogen dioxide second measurement | 8 | 20150101 |  | Diffusive Sampler | unknown | 2-weekly mean | about every 14th day | inprogress
DERP001 | Gaseous air pollutants | Nitrogen monoxide | 38 | 19780101 |  | Chemiluminescence | unknown | half hourly mean | n.a. | ref
DERP001 | Gaseous air pollutants | Nitrogen oxides | 9 | 19780101 |  | Chemiluminescence | unknown | half hourly mean | n.a. | ref
DERP001 | Gaseous air pollutants | Carbon monoxide | 10 | 19780101 |  | IR-Absorption | unknown | half hourly mean | n.a. | ref
DERP001 | Gaseous air pollutants | Non-methane volatile organic compounds | 32 | 19950529 |  | Gaschromatography | unknown | half hourly mean | n.a. | ref
DERP001 | Gaseous air pollutants | Methane | 41 | 19950529 |  | GC-FID | unknown | half hourly mean | n.a. | ref
DERP001 | Particulate air pollutants | Total suspended particulate matter | 4 | 19780101 | 20001231 | Beta ray absorption | unknown | hourly mean | n.a. | noRef
DERP001 | Particulate air pollutants | Particulate matter - PM10, first measurement | 5 | 20110601 |  | nephelometry and beta attenuation | unknown | half hourly mean | n.a. | yes
DERP001 | Meteorological measurands | Wind velocity |  | 19981020 |  | Anemometer/vane | unknown | half hourly mean | n.a. | noRef
DERP001 | Meteorological measurands | Wind direction |  | 19981020 |  | Anemometer/vane | unknown | half hourly mean | n.a. | noRef
DERP002 | Gaseous air pollutants | Sulfur dioxide | 1 | 20140101 | 20140115 | UV fluorescence | unknown | half hourly mean | n.a. | ref
DERP002 | Gaseous air pollutants | Nitrogen dioxide first measurement | 8 | 20140101 | 20140115 | Chemiluminescence | unknown | half hourly mean | n.a. | ref
DERP002 | Gaseous air pollutants | Nitrogen monoxide | 38 | 20140101 | 20140115 | Chemiluminescence | unknown | half hourly mean | n.a. | ref
DERP002 | Gaseous air pollutants | Nitrogen oxides | 9 | 20140101 | 20140115 | Chemiluminescence | unknown | half hourly mean | n.a. | ref
DERP002 | Gaseous air pollutants | Carbon monoxide | 10 | 20140101 | 20140115 | IR-Absorption | unknown | half hourly mean | n.a. | ref
DERP002 | Gaseous air pollutants | Non-methane volatile organic compounds | 32 | 20140101 | 20140115 | Gaschromatography | unknown | half hourly mean | n.a. | ref
DERP002 | Gaseous air pollutants | Methane | 41 | 20140101 | 20140115 | GC-FID | unknown | half hourly mean | n.a. | ref
DERP002 | Particulate air pollutants | Total suspended particulate matter | 4 | 19780101 | 20001231 | Beta ray absorption | unknown | hourly mean | n.a. | noRef
DERP002 | Particulate air pollutants | Particulate matter - PM10, first measurement | 5 | 20010101 | 20071219 | Beta ray absorption | unknown | hourly mean | n.a. | yes
DERP002 | Particulate air pollutants | Particulate matter - PM2,5, first measurement | 6001 | 20140101 | 20140115 | nephelometry and beta attenuation | unknown | half hourly mean | n.a. | yes
DERP003 | Gaseous air pollutants | Sulfur dioxide | 1 | 19780101 |  | UV fluorescence | unknown | half hourly mean | n.a. | ref
DERP003 | Gaseous air pollutants | Ozone | 7 | 19780101 | 19971231 | UV absorption | unknown | half hourly mean | n.a. | ref
DERP003 | Gaseous air pollutants | Nitrogen dioxide first measurement | 8 | 19780101 |  | Chemiluminescence | unknown | half hourly mean | n.a. | ref
DERP003 | Gaseous air pollutants | Nitrogen monoxide | 38 | 19780101 |  | Chemiluminescence | unknown | half hourly mean | n.a. | ref
DERP003 | Gaseous air pollutants | Nitrogen oxides | 9 | 19780101 |  | Chemiluminescence | unknown | half hourly mean | n.a. | ref
DERP003 | Gaseous air pollutants | Carbon monoxide | 10 | 19780101 |  | IR-Absorption | unknown | half hourly mean | n.a. | ref
DERP003 | Gaseous air pollutants | Non-methane volatile organic compounds | 32 | 19941005 |  | Gaschromatography | unknown | half hourly mean | n.a. | ref
DERP003 | Gaseous air pollutants | Methane | 41 | 19941005 |  | GC-FID | unknown | half hourly mean | n.a. | ref
DERP003 | Particulate air pollutants | Total suspended particulate matter | 4 | 19780101 | 20001231 | Beta ray absorption | unknown | hourly mean | n.a. | noRef
DERP003 | Particulate air pollutants | Particulate matter - PM10, first measurement | 5 | 20110601 |  | nephelometry and beta attenuation | unknown | half hourly mean | n.a. | yes
DERP003 | Particulate air pollutants | Particulate matter - PM2,5, first measurement | 6001 | 20140224 |  | nephelometry and beta attenuation | unknown | half hourly mean | n.a. | yes
DERP003 | Meteorological measurands | Wind velocity |  | 19780101 |  | Anemometer/vane | unknown | half hourly mean | n.a. | noRef
DERP003 | Meteorological measurands | Wind direction |  | 19780101 |  | Anemometer/vane | unknown | half hourly mean | n.a. | noRef
DERP003 | Meteorological measurands | Temperature |  | 19780101 |  | PT 100 (Resistance thermometer) | unknown | half hourly mean | n.a. | noRef
DERP003 | Meteorological measurands | Global radiation W/m² |  | 19780101 |  | Pyranometer | unknown | half hourly mean | n.a. | noRef
DERP003 | Meteorological measurands | Relative humidity |  | 19780101 |  | Hair hygrometer | unknown | half hourly mean | n.a. | noRef
DERP003 | Meteorological measurands | Atmospheric pressure |  | 19780101 |  | Aneroid | unknown | half hourly mean | n.a. | noRef
DERP003 | Meteorological measurands | Precipitation |  | 19780101 |  | Dripper | unknown | half hourly sum | n.a. | noRef
DERP004 | Gaseous air pollutants | Carbon monoxide | 10 | 19790101 | 19980228 | IR-Absorption | unknown | half hourly mean | n.a. | ref
DERP006 | Gaseous air pollutants | Nitrogen dioxide first measurement | 8 | 19790101 | 20001031 | Chemiluminescence | unknown | half hourly mean | n.a. | ref
DERP006 | Gaseous air pollutants | Nitrogen monoxide | 38 | 19790101 | 20001031 | Chemiluminescence | unknown | half hourly mean | n.a. | ref
DERP006 | Gaseous air pollutants | Carbon monoxide | 10 | 19790101 | 20001031 | IR-Absorption | unknown | half hourly mean | n.a. | ref
DERP006 | Gaseous air pollutants | Benzene | 20 | 19790101 | 20001031 | Gas chromatography | unknown | half hourly mean | n.a. | ref
DERP006 | Gaseous air pollutants | Toluene | 21 | 19790101 | 20001031 | Gaschromatography | unknown | half hourly mean | n.a. | ref
DERP006 | Particulate air pollutants | Particulate matter - PM10, first measurement | 5 | 19790101 | 20001031 | Beta ray absorption | unknown | hourly mean | n.a. | yes
DERP006 | Particulate air pollutants | Black Carbon in TSP, first measurement |  | 19790101 | 20001031 | light absorption (reflectometer) | unknown | 3 hourly mean | n.a. | notNec
DERP007 | Gaseous air pollutants | Sulfur dioxide | 1 | 19780101 |  | UV fluorescence | unknown | half hourly mean | n.a. | ref
DERP007 | Gaseous air pollutants | Ozone | 7 | 19780101 |  | UV absorption | unknown | half hourly mean | n.a. | ref
DERP007 | Gaseous air pollutants | Nitrogen dioxide first measurement | 8 | 19780101 |  | Chemiluminescence | unknown | half hourly mean | n.a. | ref
DERP007 | Gaseous air pollutants | Nitrogen monoxide | 38 | 19780101 |  | Chemiluminescence | unknown | half hourly mean | n.a. | ref
DERP007 | Gaseous air pollutants | Nitrogen oxides | 9 | 19780101 |  | Chemiluminescence | unknown | half hourly mean | n.a. | ref
DERP007 | Gaseous air pollutants | Carbon monoxide | 10 | 19780101 |  | IR-Absorption | unknown | half hourly mean | n.a. | ref
DERP007 | Gaseous air pollutants | Non-methane volatile organic compounds | 32 | 19941009 |  | Gaschromatography | unknown | half hourly mean | n.a. | ref
DERP007 | Gaseous air pollutants | Methane | 41 | 19941009 |  | GC-FID | unknown | half hourly mean | n.a. | ref
DERP007 | Particulate air pollutants | Total suspended particulate matter | 4 | 19780101 | 20001231 | Beta ray absorption | unknown | hourly mean | n.a. | noRef
DERP007 | Particulate air pollutants | Particulate matter - PM10, first measurement | 5 | 20100901 |  | nephelometry and beta attenuation | unknown | half hourly mean | n.a. | yes
DERP007 | Particulate air pollutants | Black Carbon in PM2,5, first measurement |  | 20140822 |  | light absorption (multi angle absorption photometer) | unknown | half hourly mean | n.a. | notNec
DERP007 | Meteorological measurands | Wind velocity |  | 19780101 |  | Anemometer/vane | unknown | half hourly mean | n.a. | noRef
DERP007 | Meteorological measurands | Wind direction |  | 19780101 |  | Anemometer/vane | unknown | half hourly mean | n.a. | noRef
DERP007 | Meteorological measurands | Temperature |  | 19780101 |  | PT 100 (Resistance thermometer) | unknown | half hourly mean | n.a. | noRef
DERP007 | Meteorological measurands | Global radiation W/m² |  | 19780101 |  | Pyranometer | unknown | half hourly mean | n.a. | noRef
DERP007 | Meteorological measurands | Relative humidity |  | 19780101 |  | Hair hygrometer | unknown | half hourly mean | n.a. | noRef
DERP007 | Meteorological measurands | Atmospheric pressure |  | 19780101 |  | Aneroid | unknown | half hourly mean | n.a. | noRef
DERP007 | Meteorological measurands | Precipitation |  | 19780101 |  | Dripper | unknown | half hourly sum | n.a. | noRef
DERP008 | Gaseous air pollutants | Sulfur dioxide | 1 | 19800101 | 20111231 | UV fluorescence | unknown | half hourly mean | n.a. | ref
DERP008 | Gaseous air pollutants | Ozone | 7 | 19800101 | 19971231 | UV absorption | unknown | half hourly mean | n.a. | ref
DERP008 | Gaseous air pollutants | Nitrogen dioxide first measurement | 8 | 19800101 | 20130107 | Chemiluminescence | unknown | half hourly mean | n.a. | ref
DERP008 | Gaseous air pollutants | Nitrogen monoxide | 38 | 19800101 | 20130107 | Chemiluminescence | unknown | half hourly mean | n.a. | ref
DERP008 | Gaseous air pollutants | Nitrogen oxides | 9 | 19800101 | 20130107 | Chemiluminescence | unknown | half hourly mean | n.a. | ref
DERP008 | Gaseous air pollutants | Carbon monoxide | 10 | 19800101 | 20120921 | IR-Absorption | unknown | half hourly mean | n.a. | ref
DERP008 | Particulate air pollutants | Total suspended particulate matter | 4 | 19800101 | 20001231 | Beta ray absorption | unknown | hourly mean | n.a. | noRef
DERP008 | Particulate air pollutants | Particulate matter - PM10, first measurement | 5 | 20100903 | 20130107 | nephelometry and beta attenuation | unknown | half hourly mean | n.a. | yes
DERP009 | Gaseous air pollutants | Sulfur dioxide | 1 | 19780101 |  | UV fluorescence | unknown | half hourly mean | n.a. | ref
DERP009 | Gaseous air pollutants | Nitrogen dioxide first measurement | 8 | 19780101 |  | Chemiluminescence | unknown | half hourly mean | n.a. | ref
DERP009 | Gaseous air pollutants | Nitrogen monoxide | 38 | 19780101 |  | Chemiluminescence | unknown | half hourly mean | n.a. | ref
DERP009 | Gaseous air pollutants | Nitrogen oxides | 9 | 19780101 |  | Chemiluminescence | unknown | half hourly mean | n.a. | ref
DERP009 | Gaseous air pollutants | Carbon monoxide | 10 | 19780101 |  | IR-Absorption | unknown | half hourly mean | n.a. | ref
DERP009 | Gaseous air pollutants | Non-methane volatile organic compounds | 32 | 19940606 |  | Gaschromatography | unknown | half hourly mean | n.a. | ref
DERP009 | Gaseous air pollutants | Methane | 41 | 19940606 |  | GC-FID | unknown | half hourly mean | n.a. | ref
DERP009 | Particulate air pollutants | Total suspended particulate matter | 4 | 19780101 | 20041217 | Beta ray absorption | unknown | hourly mean | n.a. | noRef
DERP009 | Particulate air pollutants | Particulate matter - PM10, first measurement | 5 | 20090710 |  | nephelometry and beta attenuation | unknown | half hourly mean | n.a. | yes
DERP009 | Particulate air pollutants | Particulate matter - PM10, second measurement | 5 | 20130101 | 20141231 | LVS - automatic filter change 2,3 m³/h | unknown | daily mean | every day | ref
DERP009 | Particulate air pollutants | Particulate matter - PM2,5, first measurement | 6001 | 20071130 |  | nephelometry and beta attenuation | unknown | half hourly mean | n.a. | yes
DERP009 | Particulate air pollutants | Particulate matter - PM2,5, second measurement | 6001 | 20150101 |  | LVS - automatic filter change 2,3 m³/h | unknown | daily mean | every day | ref
DERP010 | Gaseous air pollutants | Nitrogen dioxide first measurement | 8 | 20160720 |  | Chemiluminescence | unknown | half hourly mean | n.a. | ref
DERP010 | Gaseous air pollutants | Nitrogen dioxide second measurement | 8 | 20150101 |  | Diffusive Sampler | unknown | 2-weekly mean | about every 14th day | inprogress
DERP010 | Gaseous air pollutants | Nitrogen monoxide | 38 | 20160720 |  | Chemiluminescence | unknown | half hourly mean | n.a. | ref
DERP010 | Gaseous air pollutants | Nitrogen oxides | 9 | 20160720 |  | Chemiluminescence | unknown | half hourly mean | n.a. | ref
DERP010 | Gaseous air pollutants | Carbon monoxide | 10 | 20160720 |  | IR-Absorption | unknown | half hourly mean | n.a. | ref
DERP010 | Gaseous air pollutants | Benzene | 20 | 20120101 |  | diffusive sampler | unknown | weekly mean | about every 7th day | yes
DERP010 | Gaseous air pollutants | Toluene | 21 | 19790101 | 20111231 | Gaschromatography | unknown | half hourly mean | n.a. | ref
DERP010 | Particulate air pollutants | Particulate matter - PM10, first measurement | 5 | 20160720 |  | nephelometry and beta attenuation | unknown | half hourly mean | n.a. | yes
DERP010 | Particulate air pollutants | Particulate matter - PM10, second measurement | 5 | 20160720 |  | LVS - automatic filter change 2,3 m³/h | unknown | daily mean | about every 2nd day | ref
DERP010 | Particulate air pollutants | Particulate matter - PM2,5, first measurement | 6001 | 20160720 |  | nephelometry and beta attenuation | unknown | half hourly mean | n.a. | yes
DERP010 | Particulate air pollutants | Black Carbon in TSP, first measurement |  | 20061128 | 20140602 | light absorption (reflectometer) | unknown | half hourly mean | n.a. | notNec
DERP010 | Particulate air pollutants | Black Carbon in PM2,5, first measurement |  | 20160720 |  | light absorption (multi angle absorption photometer) | unknown | half hourly mean | n.a. | notNec
DERP011 | Gaseous air pollutants | Nitrogen dioxide first measurement | 8 | 19870219 |  | Chemiluminescence | unknown | half hourly mean | n.a. | ref
DERP011 | Gaseous air pollutants | Nitrogen dioxide second measurement | 8 | 20150101 |  | Diffusive Sampler | unknown | 2-weekly mean | about every 14th day | inprogress
DERP011 | Gaseous air pollutants | Nitrogen monoxide | 38 | 19870219 |  | Chemiluminescence | unknown | half hourly mean | n.a. | ref
DERP011 | Gaseous air pollutants | Nitrogen oxides | 9 | 19870219 |  | Chemiluminescence | unknown | half hourly mean | n.a. | ref
DERP011 | Gaseous air pollutants | Carbon monoxide | 10 | 19870219 |  | IR-Absorption | unknown | half hourly mean | n.a. | ref
DERP011 | Particulate air pollutants | Particulate matter - PM10, first measurement | 5 | 20070303 |  | HVS - automatic filter change 30 m³/h | unknown | daily mean | about every 2nd day | ref
DERP011 | Pollutants in PM10 | Lead in PM10 | 5012 | 20070303 |  | HVS - automatic filter change 30 m³/h | unknown | daily mean | about every 2nd day | ref
DERP011 | Pollutants in PM10 | Cadmium in PM10 | 5014 | 20070303 |  | HVS - automatic filter change 30 m³/h | unknown | daily mean | about every 2nd day | ref
DERP011 | Pollutants in PM10 | Arsenic in PM10 | 5018 | 20070303 |  | HVS - automatic filter change 30 m³/h | unknown | daily mean | about every 2nd day | ref
DERP011 | Pollutants in PM10 | Nickel in PM10 | 5015 | 20070303 |  | HVS - automatic filter change 30 m³/h | unknown | daily mean | about every 2nd day | ref
DERP011 | Pollutants in PM10 | Benzo(a)pyren in PM10 | 5029 | 20140101 |  | HVS - automatic filter change 30 m³/h | unknown | daily mean | about every 2nd day | ref
DERP012 | Gaseous air pollutants | Nitrogen dioxide first measurement | 8 | 20190101 |  | Diffusive Sampler | unknown | 2-weekly mean | about every 14th day | inprogress
DERP012 | Gaseous air pollutants | Nitrogen monoxide | 38 | 19920101 | 20180108 | Chemiluminescence | unknown | half hourly mean | n.a. | ref
DERP012 | Gaseous air pollutants | Nitrogen oxides | 9 | 19920101 | 20180108 | Chemiluminescence | unknown | half hourly mean | n.a. | ref
DERP012 | Gaseous air pollutants | Carbon monoxide | 10 | 19920101 | 20180108 | IR-Absorption | unknown | half hourly mean | n.a. | ref
DERP013 | Gaseous air pollutants | Sulfur dioxide | 1 | 19840101 |  | UV fluorescence | unknown | half hourly mean | n.a. | ref
DERP013 | Gaseous air pollutants | Ozone | 7 | 19840101 |  | UV absorption | unknown | half hourly mean | n.a. | ref
DERP013 | Gaseous air pollutants | Nitrogen dioxide first measurement | 8 | 19840101 |  | Chemiluminescence | unknown | half hourly mean | n.a. | ref
DERP013 | Gaseous air pollutants | Nitrogen monoxide | 38 | 19840101 |  | Chemiluminescence | unknown | half hourly mean | n.a. | ref
DERP013 | Gaseous air pollutants | Nitrogen oxides | 9 | 19840101 |  | Chemiluminescence | unknown | half hourly mean | n.a. | ref
DERP013 | Particulate air pollutants | Total suspended particulate matter | 4 | 19840101 | 20001231 | Beta ray absorption | unknown | hourly mean | n.a. | noRef
DERP013 | Particulate air pollutants | Particulate matter - PM10, first measurement | 5 | 20100819 |  | nephelometry and beta attenuation | unknown | half hourly mean | n.a. | yes
DERP013 | Meteorological measurands | Wind velocity |  | 19840101 |  | Anemometer/vane | unknown | half hourly mean | n.a. | noRef
DERP013 | Meteorological measurands | Wind direction |  | 19840101 |  | Anemometer/vane | unknown | half hourly mean | n.a. | noRef
DERP013 | Meteorological measurands | Temperature |  | 19840101 |  | PT 100 (Resistance thermometer) | unknown | half hourly mean | n.a. | noRef
DERP013 | Meteorological measurands | Global radiation W/m² |  | 19840101 |  | Pyranometer | unknown | half hourly mean | n.a. | noRef
DERP013 | Meteorological measurands | Relative humidity |  | 19840101 |  | Hair hygrometer | unknown | half hourly mean | n.a. | noRef
DERP013 | Meteorological measurands | Atmospheric pressure |  | 19840101 |  | Aneroid | unknown | half hourly mean | n.a. | noRef
DERP013 | Meteorological measurands | Precipitation |  | 19840101 |  | Dripper | unknown | half hourly sum | n.a. | noRef
DERP014 | Gaseous air pollutants | Sulfur dioxide | 1 | 19840101 |  | UV fluorescence | unknown | half hourly mean | n.a. | ref
DERP014 | Gaseous air pollutants | Ozone | 7 | 19840101 |  | UV absorption | unknown | half hourly mean | n.a. | ref
DERP014 | Gaseous air pollutants | Nitrogen dioxide first measurement | 8 | 19840101 |  | Chemiluminescence | unknown | half hourly mean | n.a. | ref
DERP014 | Gaseous air pollutants | Nitrogen monoxide | 38 | 19840101 |  | Chemiluminescence | unknown | half hourly mean | n.a. | ref
DERP014 | Gaseous air pollutants | Nitrogen oxides | 9 | 19840101 |  | Chemiluminescence | unknown | half hourly mean | n.a. | ref
DERP014 | Particulate air pollutants | Total suspended particulate matter | 4 | 19870101 | 20001231 | Beta ray absorption | unknown | hourly mean | n.a. | noRef
DERP014 | Particulate air pollutants | Particulate matter - PM10, first measurement | 5 | 20010101 |  | nephelometry and beta attenuation | unknown | half hourly mean | n.a. | yes
DERP014 | Meteorological measurands | Wind velocity |  | 19840101 |  | Anemometer/vane | unknown | half hourly mean | n.a. | noRef
DERP014 | Meteorological measurands | Wind direction |  | 19840101 |  | Anemometer/vane | unknown | half hourly mean | n.a. | noRef
DERP014 | Meteorological measurands | Temperature |  | 19840101 |  | PT 100 (Resistance thermometer) | unknown | half hourly mean | n.a. | noRef
DERP014 | Meteorological measurands | Global radiation W/m² |  | 19840101 |  | Pyranometer | unknown | half hourly mean | n.a. | noRef
DERP014 | Meteorological measurands | Relative humidity |  | 19840101 |  | Hair hygrometer | unknown | half hourly mean | n.a. | noRef
DERP014 | Meteorological measurands | Atmospheric pressure |  | 19840101 |  | Aneroid | unknown | half hourly mean | n.a. | noRef
DERP014 | Meteorological measurands | Precipitation |  | 19840101 |  | Dripper | unknown | half hourly sum | n.a. | noRef
DERP015 | Gaseous air pollutants | Sulfur dioxide | 1 | 19840101 |  | UV fluorescence | unknown | half hourly mean | n.a. | ref
DERP015 | Gaseous air pollutants | Ozone | 7 | 19840101 |  | UV absorption | unknown | half hourly mean | n.a. | ref
DERP015 | Gaseous air pollutants | Nitrogen dioxide first measurement | 8 | 19840101 |  | Chemiluminescence | unknown | half hourly mean | n.a. | ref
DERP015 | Gaseous air pollutants | Nitrogen monoxide | 38 | 19840101 |  | Chemiluminescence | unknown | half hourly mean | n.a. | ref
DERP015 | Gaseous air pollutants | Nitrogen oxides | 9 | 19840101 |  | Chemiluminescence | unknown | half hourly mean | n.a. | ref
DERP015 | Particulate air pollutants | Total suspended particulate matter | 4 | 19840101 | 20001231 | Beta ray absorption | unknown | hourly mean | n.a. | noRef
DERP015 | Particulate air pollutants | Particulate matter - PM10, first measurement | 5 | 20110531 |  | nephelometry and beta attenuation | unknown | half hourly mean | n.a. | yes
DERP015 | Meteorological measurands | Wind velocity |  | 19840101 |  | Anemometer/vane | unknown | half hourly mean | n.a. | noRef
DERP015 | Meteorological measurands | Wind direction |  | 19840101 |  | Anemometer/vane | unknown | half hourly mean | n.a. | noRef
DERP015 | Meteorological measurands | Temperature |  | 19840101 |  | PT 100 (Resistance thermometer) | unknown | half hourly mean | n.a. | noRef
DERP015 | Meteorological measurands | Global radiation W/m² |  | 19840101 |  | Pyranometer | unknown | half hourly mean | n.a. | noRef
DERP015 | Meteorological measurands | Relative humidity |  | 19840101 |  | Hair hygrometer | unknown | half hourly mean | n.a. | noRef
DERP015 | Meteorological measurands | Atmospheric pressure |  | 19840101 |  | Aneroid | unknown | half hourly mean | n.a. | noRef
DERP015 | Meteorological measurands | Precipitation |  | 19840101 |  | Dripper | unknown | half hourly sum | n.a. | noRef
DERP016 | Gaseous air pollutants | Sulfur dioxide | 1 | 19840101 |  | UV fluorescence | unknown | half hourly mean | n.a. | ref
DERP016 | Gaseous air pollutants | Ozone | 7 | 19840101 |  | UV absorption | unknown | half hourly mean | n.a. | ref
DERP016 | Gaseous air pollutants | Nitrogen dioxide first measurement | 8 | 19840101 |  | Chemiluminescence | unknown | half hourly mean | n.a. | ref
DERP016 | Gaseous air pollutants | Nitrogen monoxide | 38 | 19840101 |  | Chemiluminescence | unknown | half hourly mean | n.a. | ref
DERP016 | Gaseous air pollutants | Nitrogen oxides | 9 | 19840101 |  | Chemiluminescence | unknown | half hourly mean | n.a. | ref
DERP016 | Particulate air pollutants | Total suspended particulate matter | 4 | 19840101 | 20001231 | Beta ray absorption | unknown | hourly mean | n.a. | noRef
DERP016 | Particulate air pollutants | Particulate matter - PM10, first measurement | 5 | 20110104 |  | nephelometry and beta attenuation | unknown | half hourly mean | n.a. | yes
DERP016 | Meteorological measurands | Wind velocity |  | 19840101 |  | Anemometer/vane | unknown | half hourly mean | n.a. | noRef
DERP016 | Meteorological measurands | Wind direction |  | 19840101 |  | Anemometer/vane | unknown | half hourly mean | n.a. | noRef
DERP016 | Meteorological measurands | Temperature |  | 19840101 |  | PT 100 (Resistance thermometer) | unknown | half hourly mean | n.a. | noRef
DERP016 | Meteorological measurands | Global radiation W/m² |  | 19840101 |  | Pyranometer | unknown | half hourly mean | n.a. | noRef
DERP016 | Meteorological measurands | Relative humidity |  | 19840101 |  | Hair hygrometer | unknown | half hourly mean | n.a. | noRef
DERP016 | Meteorological measurands | Atmospheric pressure |  | 19840101 |  | Aneroid | unknown | half hourly mean | n.a. | noRef
DERP016 | Meteorological measurands | Precipitation |  | 19840101 |  | Dripper | unknown | half hourly sum | n.a. | noRef
DERP017 | Gaseous air pollutants | Sulfur dioxide | 1 | 19860101 |  | UV fluorescence | unknown | half hourly mean | n.a. | ref
DERP017 | Gaseous air pollutants | Ozone | 7 | 19860101 |  | UV absorption | unknown | half hourly mean | n.a. | ref
DERP017 | Gaseous air pollutants | Nitrogen dioxide first measurement | 8 | 20170101 |  | Cavity Attenuated Phase Shift Spectroscopy | unknown | half hourly mean | n.a. | inprogress
DERP017 | Gaseous air pollutants | Nitrogen dioxide second measurement | 8 | 20150101 |  | Diffusive Sampler | unknown | 2-weekly mean | about every 14th day | inprogress
DERP017 | Gaseous air pollutants | Nitrogen monoxide | 38 | 19860101 |  | Chemiluminescence | unknown | half hourly mean | n.a. | ref
DERP017 | Gaseous air pollutants | Nitrogen oxides | 9 | 19860101 |  | Chemiluminescence | unknown | half hourly mean | n.a. | ref
DERP017 | Gaseous air pollutants | Benzene | 20 | 20010502 |  | diffusive sampler | unknown | weekly mean | about every 7th day | yes
DERP017 | Gaseous air pollutants | Non-methane volatile organic compounds | 32 | 19980127 |  | Gaschromatography | unknown | half hourly mean | n.a. | ref
DERP017 | Gaseous air pollutants | Methane | 41 | 19980127 |  | GC-FID | unknown | half hourly mean | n.a. | ref
DERP017 | Particulate air pollutants | Total suspended particulate matter | 4 | 19860101 | 20001231 | Beta ray absorption | unknown | hourly mean | n.a. | noRef
DERP017 | Particulate air pollutants | Particulate matter - PM10, first measurement | 5 | 20080930 |  | nephelometry and beta attenuation | unknown | half hourly mean | n.a. | yes
DERP017 | Particulate air pollutants | Particulate matter - PM10, second measurement | 5 | 20110101 | 20111231 | LVS - automatic filter change 2,3 m³/h | unknown | daily mean | every day | ref
DERP017 | Particulate air pollutants | Particulate matter - PM2,5, first measurement | 6001 | 20071128 |  | nephelometry and beta attenuation | unknown | half hourly mean | n.a. | yes
DERP017 | Particulate air pollutants | Particulate matter - PM2,5, second measurement | 6001 | 20150101 |  | LVS - automatic filter change 2,3 m³/h | unknown | daily mean | about every 2nd day | ref
DERP017 | Meteorological measurands | Wind velocity |  | 19860101 | 20160722 | Anemometer/vane | unknown | half hourly mean | n.a. | noRef
DERP017 | Meteorological measurands | Wind direction |  | 19860101 | 20160722 | Anemometer/vane | unknown | half hourly mean | n.a. | noRef
DERP017 | Meteorological measurands | Temperature |  | 19860101 | 20160722 | PT 100 (Resistance thermometer) | unknown | half hourly mean | n.a. | noRef
DERP017 | Meteorological measurands | Global radiation W/m² |  | 19860101 | 20160722 | Pyranometer | unknown | half hourly mean | n.a. | noRef
DERP017 | Meteorological measurands | Relative humidity |  | 19860101 | 20160722 | Hair hygrometer | unknown | half hourly mean | n.a. | noRef
DERP017 | Meteorological measurands | Atmospheric pressure |  | 19860101 |  | Aneroid | unknown | half hourly mean | n.a. | noRef
DERP017 | Meteorological measurands | Precipitation |  | 19860101 | 20160722 | Dripper | unknown | half hourly sum | n.a. | noRef
DERP018 | Gaseous air pollutants | Sulfur dioxide | 1 | 19850101 | 20121023 | UV fluorescence | unknown | half hourly mean | n.a. | ref
DERP018 | Gaseous air pollutants | Ozone | 7 | 19850101 | 20121023 | UV absorption | unknown | half hourly mean | n.a. | ref
DERP018 | Gaseous air pollutants | Nitrogen dioxide first measurement | 8 | 19850101 | 20121023 | Chemiluminescence | unknown | half hourly mean | n.a. | ref
DERP018 | Gaseous air pollutants | Nitrogen monoxide | 38 | 19850101 | 20121023 | Chemiluminescence | unknown | half hourly mean | n.a. | ref
DERP018 | Gaseous air pollutants | Nitrogen oxides | 9 | 19850101 | 20121023 | Chemiluminescence | unknown | half hourly mean | n.a. | ref
DERP018 | Gaseous air pollutants | Carbon monoxide | 10 | 19850101 | 20121023 | IR-Absorption | unknown | half hourly mean | n.a. | ref
DERP018 | Gaseous air pollutants | Benzene | 20 | 20120509 | 20121023 | diffusive sampler | unknown | weekly mean | about every 7th day | yes
DERP018 | Gaseous air pollutants | Toluene | 21 | 19850101 | 20120508 | Gaschromatography | unknown | half hourly mean | n.a. | ref
DERP018 | Particulate air pollutants | Total suspended particulate matter | 4 | 19850101 | 20001231 | Beta ray absorption | unknown | hourly mean | n.a. | noRef
DERP018 | Particulate air pollutants | Particulate matter - PM10, first measurement | 5 | 20081006 | 20121023 | nephelometry and beta attenuation | unknown | half hourly mean | n.a. | yes
DERP018 | Particulate air pollutants | Particulate matter - PM10, second measurement | 5 | 20060419 | 20121023 | HVS - automatic filter change 30 m³/h | unknown | daily mean | about every 2nd day | ref
DERP018 | Pollutants in PM10 | Lead in PM10 | 5012 | 20070301 | 20121023 | LVS - automatic filter change 2,3 m³/h | unknown | daily mean | about every 2nd day | ref
DERP018 | Pollutants in PM10 | Cadmium in PM10 | 5014 | 20070301 | 20121023 | LVS - automatic filter change 2,3 m³/h | unknown | daily mean | about every 2nd day | ref
DERP018 | Pollutants in PM10 | Arsenic in PM10 | 5018 | 20070301 | 20121023 | LVS - automatic filter change 2,3 m³/h | unknown | daily mean | about every 2nd day | ref
DERP018 | Pollutants in PM10 | Nickel in PM10 | 5015 | 20070301 | 20121023 | LVS - automatic filter change 2,3 m³/h | unknown | daily mean | about every 2nd day | ref
DERP018 | Meteorological measurands | Wind velocity |  | 19850101 | 20121023 | Supersonic anemometer | unknown | half hourly mean | n.a. | noRef
DERP018 | Meteorological measurands | Wind direction |  | 19850101 | 20121023 | Supersonic anemometer | unknown | half hourly mean | n.a. | noRef
DERP018 | Meteorological measurands | Temperature |  | 19850101 | 20121023 | PT 100 (Resistance thermometer) | unknown | half hourly mean | n.a. | noRef
DERP018 | Meteorological measurands | Global radiation W/m² |  | 19850101 | 20121023 | Pyranometer | unknown | half hourly mean | n.a. | noRef
DERP018 | Meteorological measurands | Relative humidity |  | 19850101 | 20121023 | Hair hygrometer | unknown | half hourly mean | n.a. | noRef
DERP018 | Meteorological measurands | Atmospheric pressure |  | 19850101 | 20121023 | Aneroid | unknown | half hourly mean | n.a. | noRef
DERP018 | Meteorological measurands | Precipitation |  | 19850101 | 20121023 | Dripper | unknown | half hourly sum | n.a. | noRef
DERP019 | Gaseous air pollutants | Sulfur dioxide | 1 | 19860101 |  | UV fluorescence | unknown | half hourly mean | n.a. | ref
DERP019 | Gaseous air pollutants | Ozone | 7 | 19860101 |  | UV absorption | unknown | half hourly mean | n.a. | ref
DERP019 | Gaseous air pollutants | Nitrogen dioxide first measurement | 8 | 19860101 |  | Chemiluminescence | unknown | half hourly mean | n.a. | ref
DERP019 | Gaseous air pollutants | Nitrogen monoxide | 38 | 19860101 |  | Chemiluminescence | unknown | half hourly mean | n.a. | ref
DERP019 | Gaseous air pollutants | Nitrogen oxides | 9 | 19860101 |  | Chemiluminescence | unknown | half hourly mean | n.a. | ref
DERP019 | Gaseous air pollutants | Carbon monoxide | 10 | 19860101 |  | IR-Absorption | unknown | half hourly mean | n.a. | ref
DERP019 | Particulate air pollutants | Total suspended particulate matter | 4 | 19860101 | 20001231 | Beta ray absorption | unknown | hourly mean | n.a. | noRef
DERP019 | Particulate air pollutants | Particulate matter - PM10, first measurement | 5 | 20130214 |  | nephelometry and beta attenuation | unknown | hourly mean | n.a. | yes
DERP019 | Particulate air pollutants | Particulate matter - PM2,5, first measurement | 6001 | 20071122 |  | nephelometry and beta attenuation | unknown | half hourly mean | n.a. | yes
DERP019 | Meteorological measurands | Wind velocity |  | 19860101 |  | Anemometer/vane | unknown | half hourly mean | n.a. | noRef
DERP019 | Meteorological measurands | Wind direction |  | 19860101 |  | Anemometer/vane | unknown | half hourly mean | n.a. | noRef
DERP019 | Meteorological measurands | Temperature |  | 19860101 |  | PT 100 (Resistance thermometer) | unknown | half hourly mean | n.a. | noRef
DERP019 | Meteorological measurands | Global radiation W/m² |  | 19860101 |  | Pyranometer | unknown | half hourly mean | n.a. | noRef
DERP019 | Meteorological measurands | Relative humidity |  | 19860101 |  | Hair hygrometer | unknown | half hourly mean | n.a. | noRef
DERP019 | Meteorological measurands | Atmospheric pressure |  | 19860101 |  | Aneroid | unknown | half hourly mean | n.a. | noRef
DERP019 | Meteorological measurands | Precipitation |  | 19860101 |  | Dripper | unknown | half hourly sum | n.a. | noRef
DERP020 | Gaseous air pollutants | Sulfur dioxide | 1 | 19860101 |  | UV fluorescence | unknown | half hourly mean | n.a. | ref
DERP020 | Gaseous air pollutants | Ozone | 7 | 19860101 | 20030331 | UV absorption | unknown | half hourly mean | n.a. | ref
DERP020 | Gaseous air pollutants | Nitrogen dioxide first measurement | 8 | 19860101 |  | Chemiluminescence | unknown | half hourly mean | n.a. | ref
DERP020 | Gaseous air pollutants | Nitrogen monoxide | 38 | 19860101 |  | Chemiluminescence | unknown | half hourly mean | n.a. | ref
DERP020 | Gaseous air pollutants | Nitrogen oxides | 9 | 19860101 |  | Chemiluminescence | unknown | half hourly mean | n.a. | ref
DERP020 | Gaseous air pollutants | Carbon monoxide | 10 | 19860101 |  | IR-Absorption | unknown | half hourly mean | n.a. | ref
DERP020 | Gaseous air pollutants | Benzene | 20 | 20140128 |  | diffusive sampler | unknown | weekly mean | about every 7th day | yes
DERP020 | Particulate air pollutants | Total suspended particulate matter | 4 | 19851125 | 20001231 | Beta ray absorption | unknown | hourly mean | n.a. | noRef
DERP020 | Particulate air pollutants | Particulate matter - PM10, first measurement | 5 | 20081002 |  | nephelometry and beta attenuation | unknown | half hourly mean | n.a. | yes
DERP020 | Particulate air pollutants | Black Carbon in TSP, first measurement |  | 19980101 | 20060131 | light absorption (reflectometer) | unknown | 3 hourly mean | n.a. | notNec
DERP020 | Meteorological measurands | Wind velocity |  | 19860101 |  | Supersonic anemometer | unknown | half hourly mean | n.a. | noRef
DERP020 | Meteorological measurands | Wind direction |  | 19860101 |  | Supersonic anemometer | unknown | half hourly mean | n.a. | noRef
DERP020 | Meteorological measurands | Temperature |  | 19860101 |  | PT 100 (Resistance thermometer) | unknown | half hourly mean | n.a. | noRef
DERP020 | Meteorological measurands | Global radiation W/m² |  | 19860101 |  | Pyranometer | unknown | half hourly mean | n.a. | noRef
DERP020 | Meteorological measurands | Relative humidity |  | 19860101 |  | Hair hygrometer | unknown | half hourly mean | n.a. | noRef
DERP020 | Meteorological measurands | Atmospheric pressure |  | 19860101 |  | Aneroid | unknown | half hourly mean | n.a. | noRef
DERP020 | Meteorological measurands | Precipitation |  | 19860101 |  | Dripper | unknown | half hourly sum | n.a. | noRef
DERP021 | Gaseous air pollutants | Sulfur dioxide | 1 | 19880101 |  | UV fluorescence | unknown | half hourly mean | n.a. | ref
DERP021 | Gaseous air pollutants | Ozone | 7 | 19880101 |  | UV absorption | unknown | half hourly mean | n.a. | ref
DERP021 | Gaseous air pollutants | Nitrogen dioxide first measurement | 8 | 19880101 |  | Chemiluminescence | unknown | half hourly mean | n.a. | ref
DERP021 | Gaseous air pollutants | Nitrogen monoxide | 38 | 19880101 |  | Chemiluminescence | unknown | half hourly mean | n.a. | ref
DERP021 | Gaseous air pollutants | Nitrogen oxides | 9 | 19880101 |  | Chemiluminescence | unknown | half hourly mean | n.a. | ref
DERP021 | Gaseous air pollutants | Carbon monoxide | 10 | 19880101 |  | IR-Absorption | unknown | half hourly mean | n.a. | ref
DERP021 | Particulate air pollutants | Total suspended particulate matter | 4 | 19880101 | 20001231 | Beta ray absorption | unknown | hourly mean | n.a. | noRef
DERP021 | Particulate air pollutants | Particulate matter - PM10, first measurement | 5 | 20110609 |  | nephelometry and beta attenuation | unknown | half hourly mean | n.a. | yes
DERP021 | Meteorological measurands | Wind velocity |  | 19880101 |  | Supersonic anemometer | unknown | half hourly mean | n.a. | noRef
DERP021 | Meteorological measurands | Wind direction |  | 19880101 |  | Supersonic anemometer | unknown | half hourly mean | n.a. | noRef
DERP021 | Meteorological measurands | Temperature |  | 19880101 |  | PT 100 (Resistance thermometer) | unknown | half hourly mean | n.a. | noRef
DERP021 | Meteorological measurands | Global radiation W/m² |  | 19880101 |  | Pyranometer | unknown | half hourly mean | n.a. | noRef
DERP021 | Meteorological measurands | Relative humidity |  | 19880101 |  | Hair hygrometer | unknown | half hourly mean | n.a. | noRef
DERP021 | Meteorological measurands | Atmospheric pressure |  | 19880101 |  | Aneroid | unknown | half hourly mean | n.a. | noRef
DERP021 | Meteorological measurands | Precipitation |  | 19880101 |  | Dripper | unknown | half hourly sum | n.a. | noRef
DERP022 | Gaseous air pollutants | Sulfur dioxide | 1 | 19890101 |  | UV fluorescence | unknown | half hourly mean | n.a. | ref
DERP022 | Gaseous air pollutants | Ozone | 7 | 19890101 |  | UV absorption | unknown | half hourly mean | n.a. | ref
DERP022 | Gaseous air pollutants | Nitrogen dioxide first measurement | 8 | 19890101 |  | Chemiluminescence | unknown | half hourly mean | n.a. | ref
DERP022 | Gaseous air pollutants | Nitrogen monoxide | 38 | 19890101 |  | Chemiluminescence | unknown | half hourly mean | n.a. | ref
DERP022 | Gaseous air pollutants | Nitrogen oxides | 9 | 19890101 |  | Chemiluminescence | unknown | half hourly mean | n.a. | ref
DERP022 | Gaseous air pollutants | Carbon monoxide | 10 | 19890101 |  | IR-Absorption | unknown | half hourly mean | n.a. | ref
DERP022 | Gaseous air pollutants | Benzene | 20 | 20140101 |  | diffusive sampler | unknown | weekly mean | about every 7th day | yes
DERP022 | Particulate air pollutants | Total suspended particulate matter | 4 | 19890101 | 20001231 | Beta ray absorption | unknown | hourly mean | n.a. | noRef
DERP022 | Particulate air pollutants | Particulate matter - PM10, first measurement | 5 | 20010101 | 20081222 | Beta ray absorption | unknown | hourly mean | n.a. | yes
DERP022 | Particulate air pollutants | Particulate matter - PM10, second measurement | 5 | 20040515 |  | HVS - automatic filter change 30 m³/h | unknown | daily mean | about every 2nd day | ref
DERP022 | Particulate air pollutants | Particulate matter - PM2,5, first measurement | 6001 | 20100423 |  | nephelometry and beta attenuation | unknown | half hourly mean | n.a. | yes
DERP022 | Pollutants in PM10 | Lead in PM10 | 5012 | 20040515 |  | HVS - automatic filter change 30 m³/h | unknown | daily mean | about every 2nd day | ref
DERP022 | Pollutants in PM10 | Cadmium in PM10 | 5014 | 20040515 |  | HVS - automatic filter change 30 m³/h | unknown | daily mean | about every 2nd day | ref
DERP022 | Pollutants in PM10 | Arsenic in PM10 | 5018 | 20070222 |  | HVS - automatic filter change 30 m³/h | unknown | daily mean | about every 2nd day | ref
DERP022 | Pollutants in PM10 | Nickel in PM10 | 5015 | 20070222 |  | HVS - automatic filter change 30 m³/h | unknown | daily mean | about every 2nd day | ref
DERP022 | Pollutants in PM10 | Benzo(a)pyren in PM10 | 5029 | 20070124 |  | HVS - automatic filter change 30 m³/h | unknown | daily mean | about every 2nd day | ref
DERP022 | Meteorological measurands | Wind velocity |  | 19890101 |  | Anemometer/vane | unknown | half hourly mean | n.a. | noRef
DERP022 | Meteorological measurands | Wind direction |  | 19890101 |  | Anemometer/vane | unknown | half hourly mean | n.a. | noRef
DERP022 | Meteorological measurands | Temperature |  | 19890101 |  | PT 100 (Resistance thermometer) | unknown | half hourly mean | n.a. | noRef
DERP022 | Meteorological measurands | Global radiation W/m² |  | 19890101 |  | Pyranometer | unknown | half hourly mean | n.a. | noRef
DERP022 | Meteorological measurands | Relative humidity |  | 19890101 |  | Hair hygrometer | unknown | half hourly mean | n.a. | noRef
DERP022 | Meteorological measurands | Precipitation |  | 19890101 |  | Dripper | unknown | half hourly sum | n.a. | noRef
DERP023 | Gaseous air pollutants | Sulfur dioxide | 1 | 19900101 |  | UV fluorescence | unknown | half hourly mean | n.a. | ref
DERP023 | Gaseous air pollutants | Ozone | 7 | 19900101 |  | UV absorption | unknown | half hourly mean | n.a. | ref
DERP023 | Gaseous air pollutants | Nitrogen dioxide first measurement | 8 | 19900101 |  | Chemiluminescence | unknown | half hourly mean | n.a. | ref
DERP023 | Gaseous air pollutants | Nitrogen monoxide | 38 | 19900101 |  | Chemiluminescence | unknown | half hourly mean | n.a. | ref
DERP023 | Gaseous air pollutants | Nitrogen oxides | 9 | 19900101 |  | Chemiluminescence | unknown | half hourly mean | n.a. | ref
DERP023 | Gaseous air pollutants | Carbon monoxide | 10 | 19900101 |  | IR-Absorption | unknown | half hourly mean | n.a. | ref
DERP023 | Particulate air pollutants | Total suspended particulate matter | 4 | 19900101 | 20001231 | Beta ray absorption | unknown | hourly mean | n.a. | noRef
DERP023 | Particulate air pollutants | Particulate matter - PM10, first measurement | 5 | 20081009 |  | nephelometry and beta attenuation | unknown | half hourly mean | n.a. | yes
DERP023 | Particulate air pollutants | Particulate matter - PM10, second measurement | 5 | 20060106 |  | LVS - automatic filter change 2,3 m³/h | unknown | daily mean | about every 2nd day | ref
DERP023 | Particulate air pollutants | Particulate matter - PM2,5, first measurement | 6001 | 20170101 |  | nephelometry and beta attenuation | unknown | half hourly mean | n.a. | yes
DERP023 | Pollutants in PM10 | Lead in PM10 | 5012 | 20070301 |  | LVS - automatic filter change 2,3 m³/h | unknown | daily mean | about every 2nd day | ref
DERP023 | Pollutants in PM10 | Cadmium in PM10 | 5014 | 20070301 |  | LVS - automatic filter change 2,3 m³/h | unknown | daily mean | about every 2nd day | ref
DERP023 | Pollutants in PM10 | Arsenic in PM10 | 5018 | 20070301 |  | LVS - automatic filter change 2,3 m³/h | unknown | daily mean | about every 2nd day | ref
DERP023 | Pollutants in PM10 | Nickel in PM10 | 5015 | 20070301 |  | LVS - automatic filter change 2,3 m³/h | unknown | daily mean | about every 2nd day | ref
DERP023 | Meteorological measurands | Wind velocity |  | 19900101 |  | Anemometer/vane | unknown | half hourly mean | n.a. | noRef
DERP023 | Meteorological measurands | Wind direction |  | 19900101 |  | Anemometer/vane | unknown | half hourly mean | n.a. | noRef
DERP023 | Meteorological measurands | Temperature |  | 19900101 |  | PT 100 (Resistance thermometer) | unknown | half hourly mean | n.a. | noRef
DERP023 | Meteorological measurands | Global radiation W/m² |  | 19900101 |  | Pyranometer | unknown | half hourly mean | n.a. | noRef
DERP023 | Meteorological measurands | Relative humidity |  | 19900101 |  | Hair hygrometer | unknown | half hourly mean | n.a. | noRef
DERP023 | Meteorological measurands | Precipitation |  | 19900101 |  | Dripper | unknown | half hourly sum | n.a. | noRef
DERP024 | Gaseous air pollutants | Sulfur dioxide | 1 | 19920101 |  | UV fluorescence | unknown | half hourly mean | n.a. | ref
DERP024 | Gaseous air pollutants | Ozone | 7 | 19920101 |  | UV absorption | unknown | half hourly mean | n.a. | ref
DERP024 | Gaseous air pollutants | Nitrogen dioxide first measurement | 8 | 19920101 |  | Chemiluminescence | unknown | half hourly mean | n.a. | ref
DERP024 | Gaseous air pollutants | Nitrogen dioxide second measurement | 8 | 20150101 |  | Diffusive Sampler | unknown | 2-weekly mean | about every 14th day | inprogress
DERP024 | Gaseous air pollutants | Nitrogen monoxide | 38 | 19920101 |  | Chemiluminescence | unknown | half hourly mean | n.a. | ref
DERP024 | Gaseous air pollutants | Nitrogen oxides | 9 | 19920101 |  | Chemiluminescence | unknown | half hourly mean | n.a. | ref
DERP024 | Gaseous air pollutants | Carbon monoxide | 10 | 19920101 |  | IR-Absorption | unknown | half hourly mean | n.a. | ref
DERP024 | Gaseous air pollutants | Non-methane volatile organic compounds | 32 | 19940101 |  | Gaschromatography | unknown | half hourly mean | n.a. | ref
DERP024 | Gaseous air pollutants | Methane | 41 | 19940101 |  | GC-FID | unknown | half hourly mean | n.a. | ref
DERP024 | Particulate air pollutants | Total suspended particulate matter | 4 | 19920101 | 20001231 | Beta ray absorption | unknown | hourly mean | n.a. | noRef
DERP024 | Particulate air pollutants | Particulate matter - PM10, first measurement | 5 | 20010101 | 20081222 | Beta ray absorption | unknown | hourly mean | n.a. | yes
DERP024 | Particulate air pollutants | Particulate matter - PM2,5, first measurement | 6001 | 20081222 |  | nephelometry and beta attenuation | unknown | half hourly mean | n.a. | yes
DERP024 | Meteorological measurands | Wind velocity |  | 19920101 |  | Supersonic anemometer | unknown | half hourly mean | n.a. | noRef
DERP024 | Meteorological measurands | Wind direction |  | 19920101 |  | Supersonic anemometer | unknown | half hourly mean | n.a. | noRef
DERP024 | Meteorological measurands | Temperature |  | 19920101 |  | PT 100 (Resistance thermometer) | unknown | half hourly mean | n.a. | noRef
DERP024 | Meteorological measurands | Global radiation W/m² |  | 19920101 |  | Pyranometer | unknown | half hourly mean | n.a. | noRef
DERP024 | Meteorological measurands | Relative humidity |  | 19920101 |  | Hair hygrometer | unknown | half hourly mean | n.a. | noRef
DERP024 | Meteorological measurands | Precipitation |  | 19920101 |  | Dripper | unknown | half hourly sum | n.a. | noRef
DERP025 | Gaseous air pollutants | Sulfur dioxide | 1 | 19900531 |  | UV fluorescence | unknown | half hourly mean | n.a. | ref
DERP025 | Gaseous air pollutants | Ozone | 7 | 19900531 |  | UV absorption | unknown | half hourly mean | n.a. | ref
DERP025 | Gaseous air pollutants | Nitrogen dioxide first measurement | 8 | 19900531 |  | Chemiluminescence | unknown | half hourly mean | n.a. | ref
DERP025 | Gaseous air pollutants | Nitrogen monoxide | 38 | 19900531 |  | Chemiluminescence | unknown | half hourly mean | n.a. | ref
DERP025 | Gaseous air pollutants | Nitrogen oxides | 9 | 19900531 |  | Chemiluminescence | unknown | half hourly mean | n.a. | ref
DERP025 | Gaseous air pollutants | Carbon monoxide | 10 | 19900531 |  | IR-Absorption | unknown | half hourly mean | n.a. | ref
DERP025 | Gaseous air pollutants | Non-methane volatile organic compounds | 32 | 19940111 |  | Gaschromatography | unknown | half hourly mean | n.a. | ref
DERP025 | Gaseous air pollutants | Methane | 41 | 19940111 |  | GC-FID | unknown | half hourly mean | n.a. | ref
DERP025 | Particulate air pollutants | Total suspended particulate matter | 4 | 19900601 | 20001231 | Beta ray absorption | unknown | hourly mean | n.a. | noRef
DERP025 | Particulate air pollutants | Particulate matter - PM10, first measurement | 5 | 20110607 |  | nephelometry and beta attenuation | unknown | half hourly mean | n.a. | yes
DERP025 | Meteorological measurands | Wind velocity |  | 19900531 |  | Supersonic anemometer | unknown | half hourly mean | n.a. | noRef
DERP025 | Meteorological measurands | Wind direction |  | 19900531 |  | Supersonic anemometer | unknown | half hourly mean | n.a. | noRef
DERP025 | Meteorological measurands | Temperature |  | 19900531 |  | PT 100 (Resistance thermometer) | unknown | half hourly mean | n.a. | noRef
DERP025 | Meteorological measurands | Global radiation W/m² |  | 19900531 |  | Pyranometer | unknown | half hourly mean | n.a. | noRef
DERP025 | Meteorological measurands | Relative humidity |  | 19900531 |  | Hair hygrometer | unknown | half hourly mean | n.a. | noRef
DERP025 | Meteorological measurands | Precipitation |  | 19900531 |  | Dripper | unknown | half hourly sum | n.a. | noRef
DERP026 | Gaseous air pollutants | Ozone | 7 | 19910101 | 19971231 | UV absorption | unknown | half hourly mean | n.a. | ref
DERP026 | Gaseous air pollutants | Nitrogen dioxide first measurement | 8 | 19910101 |  | Chemiluminescence | unknown | half hourly mean | n.a. | ref
DERP026 | Gaseous air pollutants | Nitrogen monoxide | 38 | 19910101 |  | Chemiluminescence | unknown | half hourly mean | n.a. | ref
DERP026 | Gaseous air pollutants | Nitrogen oxides | 9 | 19910101 |  | Chemiluminescence | unknown | half hourly mean | n.a. | ref
DERP026 | Gaseous air pollutants | Benzene | 20 | 20120104 |  | diffusive sampler | unknown | weekly mean | about every 7th day | yes
DERP027 | Gaseous air pollutants | Ozone | 7 | 19930101 | 20131111 | UV absorption | unknown | half hourly mean | n.a. | ref
DERP027 | Gaseous air pollutants | Nitrogen dioxide first measurement | 8 | 19930101 | 20131111 | Chemiluminescence | unknown | half hourly mean | n.a. | ref
DERP027 | Gaseous air pollutants | Nitrogen monoxide | 38 | 19930101 | 20131111 | Chemiluminescence | unknown | half hourly mean | n.a. | ref
DERP027 | Gaseous air pollutants | Nitrogen oxides | 9 | 19930101 | 20131111 | Chemiluminescence | unknown | half hourly mean | n.a. | ref
DERP027 | Gaseous air pollutants | Benzene | 20 | 19930101 | 20080314 | Gas chromatography | unknown | half hourly mean | n.a. | ref
DERP027 | Gaseous air pollutants | Toluene | 21 | 19930101 | 20080314 | Gaschromatography | unknown | half hourly mean | n.a. | ref
DERP027 | Particulate air pollutants | Particulate matter - PM2,5, first measurement | 6001 | 20090213 | 20131111 | nephelometry and beta attenuation | unknown | half hourly mean | n.a. | yes
DERP028 | Gaseous air pollutants | Sulfur dioxide | 1 | 19940101 | 20120131 | UV fluorescence | unknown | half hourly mean | n.a. | ref
DERP028 | Gaseous air pollutants | Ozone | 7 | 19940101 |  | UV absorption | unknown | half hourly mean | n.a. | ref
DERP028 | Gaseous air pollutants | Nitrogen dioxide first measurement | 8 | 19940101 |  | Chemiluminescence | unknown | half hourly mean | n.a. | ref
DERP028 | Gaseous air pollutants | Nitrogen monoxide | 38 | 19940101 |  | Chemiluminescence | unknown | half hourly mean | n.a. | ref
DERP028 | Gaseous air pollutants | Nitrogen oxides | 9 | 19940101 |  | Chemiluminescence | unknown | half hourly mean | n.a. | ref
DERP028 | Particulate air pollutants | Total suspended particulate matter | 4 | 19940101 | 20001231 | Beta ray absorption | unknown | hourly mean | n.a. | noRef
DERP028 | Particulate air pollutants | Particulate matter - PM10, first measurement | 5 | 20010101 | 20081218 | Beta ray absorption | unknown | hourly mean | n.a. | yes
DERP028 | Particulate air pollutants | Particulate matter - PM2,5, first measurement | 6001 | 20090714 |  | nephelometry and beta attenuation | unknown | hourly mean | n.a. | yes
DERP028 | Meteorological measurands | Wind velocity |  | 19940101 |  | Anemometer/vane | unknown | half hourly mean | n.a. | noRef
DERP028 | Meteorological measurands | Wind direction |  | 19940101 |  | Anemometer/vane | unknown | half hourly mean | n.a. | noRef
DERP028 | Meteorological measurands | Temperature |  | 19940101 |  | PT 100 (Resistance thermometer) | unknown | half hourly mean | n.a. | noRef
DERP028 | Meteorological measurands | Global radiation W/m² |  | 19940101 |  | Pyranometer | unknown | half hourly mean | n.a. | noRef
DERP028 | Meteorological measurands | Relative humidity |  | 19940101 |  | Hair hygrometer | unknown | half hourly mean | n.a. | noRef
DERP028 | Meteorological measurands | Atmospheric pressure |  | 19940101 |  | Aneroid | unknown | half hourly mean | n.a. | noRef
DERP028 | Meteorological measurands | Precipitation |  | 19940101 |  | Dripper | unknown | half hourly sum | n.a. | noRef
DERP029 | Gaseous air pollutants | Nitrogen dioxide first measurement | 8 | 19940101 | 20051213 | Chemiluminescence | unknown | half hourly mean | n.a. | ref
DERP029 | Gaseous air pollutants | Nitrogen monoxide | 38 | 19940101 | 20051213 | Chemiluminescence | unknown | half hourly mean | n.a. | ref
DERP029 | Gaseous air pollutants | Benzene | 20 | 19940101 | 20051213 | Gas chromatography | unknown | half hourly mean | n.a. | ref
DERP029 | Gaseous air pollutants | Toluene | 21 | 19940101 | 20051213 | Gaschromatography | unknown | half hourly mean | n.a. | ref
DERP029 | Particulate air pollutants | Particulate matter - PM10, first measurement | 5 | 19940101 | 20051213 | Beta ray absorption | unknown | hourly mean | n.a. | yes
DERP029 | Particulate air pollutants | Black Carbon in TSP, first measurement |  | 19940101 | 20051213 | light absorption (reflectometer) | unknown | 3 hourly mean | n.a. | notNec
DERP030 | Gaseous air pollutants | Nitrogen dioxide first measurement | 8 | 19940101 | 19971231 | Chemiluminescence | unknown | half hourly mean | n.a. | ref
DERP030 | Gaseous air pollutants | Nitrogen monoxide | 38 | 19940101 | 19971231 | Chemiluminescence | unknown | half hourly mean | n.a. | ref
DERP031 | Gaseous air pollutants | Ozone | 7 | 19940101 | 19961231 | n.a. | unknown | half hourly mean | n.a. | ref
DERP031 | Gaseous air pollutants | Nitrogen dioxide first measurement | 8 | 19940101 | 20020325 | Chemiluminescence | unknown | half hourly mean | n.a. | ref
DERP031 | Gaseous air pollutants | Nitrogen monoxide | 38 | 19940101 | 20020325 | Chemiluminescence | unknown | half hourly mean | n.a. | ref
DERP031 | Gaseous air pollutants | Benzene | 20 | 19940101 | 20020325 | Gas chromatography | unknown | half hourly mean | n.a. | ref
DERP031 | Gaseous air pollutants | Toluene | 21 | 19940101 | 20020325 | Gaschromatography | unknown | half hourly mean | n.a. | ref
DERP031 | Particulate air pollutants | Particulate matter - PM10, first measurement | 5 | 19940101 | 20020325 | Beta ray absorption | unknown | hourly mean | n.a. | yes
DERP031 | Particulate air pollutants | Black Carbon in TSP, first measurement |  | 19940101 | 20020325 | light absorption (reflectometer) | unknown | 3 hourly mean | n.a. | notNec
DERP032 | Gaseous air pollutants | Nitrogen dioxide first measurement | 8 | 19940727 | 20080123 | Chemiluminescence | unknown | half hourly mean | n.a. | ref
DERP032 | Gaseous air pollutants | Nitrogen monoxide | 38 | 19940727 | 20080123 | Chemiluminescence | unknown | half hourly mean | n.a. | ref
DERP032 | Gaseous air pollutants | Benzene | 20 | 19970718 | 20080123 | Gas chromatography | unknown | half hourly mean | n.a. | ref
DERP032 | Gaseous air pollutants | Toluene | 21 | 19970718 | 20080123 | Gaschromatography | unknown | half hourly mean | n.a. | ref
DERP032 | Particulate air pollutants | Particulate matter - PM10, first measurement | 5 | 19990901 | 20080123 | Beta ray absorption | unknown | hourly mean | n.a. | yes
DERP032 | Particulate air pollutants | Particulate matter - PM10, second measurement | 5 | 20050401 | 20051226 | HVS - automatic filter change 30 m³/h | unknown | daily mean | every day | ref
DERP032 | Particulate air pollutants | Particulate matter - PM2,5, first measurement | 6001 | 20040923 | 20080123 | Beta ray absorption | unknown | hourly mean | n.a. | yes
DERP032 | Particulate air pollutants | Black Carbon in TSP, first measurement |  | 19990901 | 20080123 | light absorption (reflectometer) | unknown | hourly mean | n.a. | notNec
DERP033 | Gaseous air pollutants | Nitrogen dioxide first measurement | 8 | 19940101 | 19970831 | Chemiluminescence | unknown | half hourly mean | n.a. | ref
DERP033 | Gaseous air pollutants | Nitrogen monoxide | 38 | 19940101 | 19970831 | Chemiluminescence | unknown | half hourly mean | n.a. | ref
DERP034 | Gaseous air pollutants | Ozone | 7 | 20140101 | 20140123 | UV absorption | unknown | half hourly mean | n.a. | ref
DERP035 | Gaseous air pollutants | Nitrogen dioxide first measurement | 8 | 19970101 | 20130206 | Chemiluminescence | unknown | half hourly mean | n.a. | ref
DERP035 | Gaseous air pollutants | Nitrogen monoxide | 38 | 19970101 | 20130206 | Chemiluminescence | unknown | half hourly mean | n.a. | ref
DERP035 | Gaseous air pollutants | Nitrogen oxides | 9 | 19970101 | 20130206 | Chemiluminescence | unknown | half hourly mean | n.a. | ref
DERP035 | Gaseous air pollutants | Benzene | 20 | 19970101 | 20010418 | Gas chromatography | unknown | half hourly mean | n.a. | ref
DERP035 | Gaseous air pollutants | Toluene | 21 | 19970101 | 20010418 | Gaschromatography | unknown | half hourly mean | n.a. | ref
DERP035 | Gaseous air pollutants | Xylene (sum) |  | 19970101 | 20010418 | Gaschromatography | unknown | half hourly mean | n.a. | ref
DERP035 | Particulate air pollutants | Particulate matter - PM10, first measurement | 5 | 20100831 | 20130206 | nephelometry and beta attenuation | unknown | half hourly mean | n.a. | yes
DERP036 | Gaseous air pollutants | Nitrogen dioxide first measurement | 8 | 20140101 | 20140121 | Chemiluminescence | unknown | half hourly mean | n.a. | ref
DERP036 | Gaseous air pollutants | Nitrogen monoxide | 38 | 19980101 | 20140121 | Chemiluminescence | unknown | half hourly mean | n.a. | ref
DERP036 | Gaseous air pollutants | Nitrogen oxides | 9 | 20140101 | 20140121 | Chemiluminescence | unknown | half hourly mean | n.a. | ref
DERP036 | Gaseous air pollutants | Toluene | 21 | 19980101 | 20120507 | Gaschromatography | unknown | half hourly mean | n.a. | ref
DERP036 | Particulate air pollutants | Particulate matter - PM10, first measurement | 5 | 19980101 | 20071213 | Beta ray absorption | unknown | hourly mean | n.a. | yes
DERP036 | Particulate air pollutants | Particulate matter - PM2,5, first measurement | 6001 | 20140101 | 20140121 | nephelometry and beta attenuation | unknown | half hourly mean | n.a. | yes
DERP036 | Particulate air pollutants | Black Carbon in TSP, first measurement |  | 20051130 | 20140121 | light absorption (multi angle absorption photometer) | unknown | half hourly mean | n.a. | notNec
DERP040 | Gaseous air pollutants | Ozone | 7 | 20000509 | 20140120 | UV absorption | unknown | half hourly mean | n.a. | ref
DERP041 | Gaseous air pollutants | Nitrogen dioxide first measurement | 8 | 20001101 |  | Chemiluminescence | unknown | half hourly mean | n.a. | ref
DERP041 | Gaseous air pollutants | Nitrogen dioxide second measurement | 8 | 20150101 |  | Diffusive Sampler | unknown | 2-weekly mean | about every 14th day | inprogress
DERP041 | Gaseous air pollutants | Nitrogen monoxide | 38 | 20001101 |  | Chemiluminescence | unknown | half hourly mean | n.a. | ref
DERP041 | Gaseous air pollutants | Nitrogen oxides | 9 | 20001101 |  | Chemiluminescence | unknown | half hourly mean | n.a. | ref
DERP041 | Gaseous air pollutants | Carbon monoxide | 10 | 20001101 |  | IR-Absorption | unknown | half hourly mean | n.a. | ref
DERP041 | Gaseous air pollutants | Benzene | 20 | 20120509 |  | diffusive sampler | unknown | weekly mean | about every 7th day | yes
DERP041 | Gaseous air pollutants | Toluene | 21 | 20001101 | 20120508 | Gaschromatography | unknown | half hourly mean | n.a. | ref
DERP041 | Particulate air pollutants | Particulate matter - PM10, first measurement | 5 | 20081001 |  | nephelometry and beta attenuation | unknown | half hourly mean | n.a. | yes
DERP041 | Particulate air pollutants | Black Carbon in TSP, first measurement |  | 20060703 | 20140603 | light absorption (multi angle absorption photometer) | unknown | half hourly mean | n.a. | notNec
DERP041 | Particulate air pollutants | Black Carbon in PM2,5, first measurement |  | 20140604 |  | light absorption (multi angle absorption photometer) | unknown | half hourly mean | n.a. | notNec
DERP042 | Gaseous air pollutants | Ozone | 7 | 20140123 | 20141208 | UV absorption | unknown | half hourly mean | n.a. | ref
DERP042 | Gaseous air pollutants | Nitrogen dioxide first measurement | 8 | 20020328 | 20141208 | Chemiluminescence | unknown | half hourly mean | n.a. | ref
DERP042 | Gaseous air pollutants | Nitrogen monoxide | 38 | 20020328 | 20141208 | Chemiluminescence | unknown | half hourly mean | n.a. | ref
DERP042 | Gaseous air pollutants | Nitrogen oxides | 9 | 20020328 | 20141208 | Chemiluminescence | unknown | half hourly mean | n.a. | ref
DERP042 | Gaseous air pollutants | Benzene | 20 | 20120509 | 20141208 | diffusive sampler | unknown | weekly mean | about every 7th day | yes
DERP042 | Gaseous air pollutants | Toluene | 21 | 20020328 | 20120508 | Gaschromatography | unknown | half hourly mean | n.a. | ref
DERP042 | Particulate air pollutants | Particulate matter - PM10, first measurement | 5 | 20100817 | 20141208 | nephelometry and beta attenuation | unknown | half hourly mean | n.a. | yes
DERP042 | Particulate air pollutants | Particulate matter - PM10, second measurement | 5 | 20060406 | 20070417 | HVS - automatic filter change 30 m³/h | unknown | daily mean | every day | ref
DERP042 | Particulate air pollutants | Black Carbon in TSP, first measurement |  | 20060628 | 20140707 | light absorption (multi angle absorption photometer) | unknown | half hourly mean | n.a. | notNec
DERP042 | Particulate air pollutants | Black Carbon in PM2,5, first measurement |  | 20140708 | 20141208 | light absorption (multi angle absorption photometer) | unknown | half hourly mean | n.a. | notNec
DERP043 | Particulate air pollutants | Particulate matter - PM10, first measurement | 5 | 20110101 |  | LVS - automatic filter change 2,3 m³/h | unknown | daily mean | every day | ref
DERP043 | Pollutants in PM10 | Lead in PM10 | 5012 | 20170101 |  | LVS - automatic filter change 2,3 m³/h | unknown | daily mean | every day | ref
DERP043 | Pollutants in PM10 | Cadmium in PM10 | 5014 | 20170101 |  | LVS - automatic filter change 2,3 m³/h | unknown | daily mean | every day | ref
DERP043 | Pollutants in PM10 | Arsenic in PM10 | 5018 | 20170101 |  | LVS - automatic filter change 2,3 m³/h | unknown | daily mean | every day | ref
DERP043 | Pollutants in PM10 | Nickel in PM10 | 5015 | 20170101 |  | LVS - automatic filter change 2,3 m³/h | unknown | daily mean | every day | ref
DERP044 | Particulate air pollutants | Particulate matter - PM10, first measurement | 5 | 20001215 |  | LVS - automatic filter change 2,3 m³/h | unknown | daily mean | about every 2nd day | ref
DERP044 | Pollutants in PM10 | Lead in PM10 | 5012 | 20001215 |  | LVS - automatic filter change 2,3 m³/h | unknown | daily mean | about every 2nd day | ref
DERP044 | Pollutants in PM10 | Cadmium in PM10 | 5014 | 20001215 |  | LVS - automatic filter change 2,3 m³/h | unknown | daily mean | about every 2nd day | ref
DERP044 | Pollutants in PM10 | Arsenic in PM10 | 5018 | 20070302 |  | LVS - automatic filter change 2,3 m³/h | unknown | daily mean | about every 2nd day | ref
DERP044 | Pollutants in PM10 | Nickel in PM10 | 5015 | 20070302 |  | LVS - automatic filter change 2,3 m³/h | unknown | daily mean | about every 2nd day | ref
DERP045 | Gaseous air pollutants | Nitrogen dioxide first measurement | 8 | 20051214 |  | Chemiluminescence | unknown | half hourly mean | n.a. | ref
DERP045 | Gaseous air pollutants | Nitrogen dioxide second measurement | 8 | 20150101 |  | Diffusive Sampler | unknown | 2-weekly mean | about every 14th day | inprogress
DERP045 | Gaseous air pollutants | Nitrogen monoxide | 38 | 20051214 |  | Chemiluminescence | unknown | half hourly mean | n.a. | ref
DERP045 | Gaseous air pollutants | Nitrogen oxides | 9 | 20051214 |  | Chemiluminescence | unknown | half hourly mean | n.a. | ref
DERP045 | Gaseous air pollutants | Benzene | 20 | 20120101 |  | diffusive sampler | unknown | weekly mean | about every 7th day | yes
DERP045 | Gaseous air pollutants | Toluene | 21 | 20051214 | 20111231 | Gaschromatography | unknown | half hourly mean | n.a. | ref
DERP045 | Particulate air pollutants | Particulate matter - PM10, first measurement | 5 | 20100825 |  | nephelometry and beta attenuation | unknown | half hourly mean | n.a. | yes
DERP045 | Particulate air pollutants | Black Carbon in TSP, first measurement |  | 20060725 | 20140702 | light absorption (multi angle absorption photometer) | unknown | half hourly mean | n.a. | notNec
DERP045 | Particulate air pollutants | Black Carbon in PM2,5, first measurement |  | 20140703 |  | light absorption (multi angle absorption photometer) | unknown | half hourly mean | n.a. | notNec
DERP046 | Gaseous air pollutants | Nitrogen dioxide first measurement | 8 | 20080124 |  | Chemiluminescence | unknown | half hourly mean | n.a. | ref
DERP046 | Gaseous air pollutants | Nitrogen monoxide | 38 | 20080124 |  | Chemiluminescence | unknown | half hourly mean | n.a. | ref
DERP046 | Gaseous air pollutants | Nitrogen oxides | 9 | 20080124 |  | Chemiluminescence | unknown | half hourly mean | n.a. | ref
DERP046 | Gaseous air pollutants | Benzene | 20 | 20120508 |  | diffusive sampler | unknown | weekly mean | about every 7th day | yes
DERP046 | Gaseous air pollutants | Toluene | 21 | 20080124 | 20120507 | Gaschromatography | unknown | half hourly mean | n.a. | ref
DERP046 | Particulate air pollutants | Particulate matter - PM10, first measurement | 5 | 20100113 |  | nephelometry and beta attenuation | unknown | half hourly mean | n.a. | yes
DERP046 | Particulate air pollutants | Particulate matter - PM2,5, first measurement | 6001 | 20080124 |  | nephelometry and beta attenuation | unknown | half hourly mean | n.a. | yes
DERP046 | Particulate air pollutants | Black Carbon in TSP, first measurement |  | 20080124 | 20140612 | light absorption (multi angle absorption photometer) | unknown | half hourly mean | n.a. | notNec
DERP046 | Particulate air pollutants | Black Carbon in PM2,5, first measurement |  | 20140613 |  | light absorption (multi angle absorption photometer) | unknown | half hourly mean | n.a. | notNec
DERP047 | Gaseous air pollutants | Ozone | 7 | 20140122 |  | UV absorption | unknown | half hourly mean | n.a. | ref
DERP047 | Gaseous air pollutants | Nitrogen dioxide first measurement | 8 | 20140122 |  | Chemiluminescence | unknown | half hourly mean | n.a. | ref
DERP047 | Gaseous air pollutants | Nitrogen monoxide | 38 | 20140122 |  | Chemiluminescence | unknown | half hourly mean | n.a. | ref
DERP047 | Gaseous air pollutants | Nitrogen oxides | 9 | 20140122 |  | Chemiluminescence | unknown | half hourly mean | n.a. | ref
DERP047 | Particulate air pollutants | Particulate matter - PM10, first measurement | 5 | 20070301 |  | HVS - automatic filter change 30 m³/h | unknown | daily mean | about every 2nd day | ref
DERP047 | Particulate air pollutants | Particulate matter - PM2,5, first measurement | 6001 | 20140122 |  | nephelometry and beta attenuation | unknown | half hourly mean | n.a. | yes
DERP047 | Particulate air pollutants | Black Carbon in TSP, first measurement |  | 20140122 | 20140624 | light absorption (multi angle absorption photometer) | unknown | half hourly mean | n.a. | notNec
DERP047 | Particulate air pollutants | Black Carbon in PM2,5, first measurement |  | 20140625 |  | light absorption (multi angle absorption photometer) | unknown | half hourly mean | n.a. | notNec
DERP047 | Pollutants in PM10 | Lead in PM10 | 5012 | 20070301 |  | HVS - automatic filter change 30 m³/h | unknown | daily mean | about every 2nd day | ref
DERP047 | Pollutants in PM10 | Cadmium in PM10 | 5014 | 20070301 |  | HVS - automatic filter change 30 m³/h | unknown | daily mean | about every 2nd day | ref
DERP047 | Pollutants in PM10 | Arsenic in PM10 | 5018 | 20070301 |  | HVS - automatic filter change 30 m³/h | unknown | daily mean | about every 2nd day | ref
DERP047 | Pollutants in PM10 | Nickel in PM10 | 5015 | 20070301 |  | HVS - automatic filter change 30 m³/h | unknown | daily mean | about every 2nd day | ref
DERP047 | Pollutants in PM10 | Benzo(a)pyren in PM10 | 5029 | 20070301 |  | HVS - automatic filter change 30 m³/h | unknown | daily mean | about every 2nd day | ref
DERP052 | Gaseous air pollutants | Nitrogen dioxide first measurement | 8 | 20150101 |  | Diffusive Sampler | unknown | 2-weekly mean | about every 14th day | inprogress
DERP052 | Gaseous air pollutants | Benzene | 20 | 20130101 |  | diffusive sampler | unknown | weekly mean | about every 7th day | yes
DERP053 | Gaseous air pollutants | Ozone | 7 | 20140101 |  | UV absorption | unknown | half hourly mean | n.a. | ref
DERP053 | Gaseous air pollutants | Nitrogen dioxide first measurement | 8 | 20140101 |  | Chemiluminescence | unknown | half hourly mean | n.a. | ref
DERP053 | Gaseous air pollutants | Nitrogen dioxide second measurement | 8 | 20150101 |  | Diffusive Sampler | unknown | 2-weekly mean | about every 14th day | inprogress
DERP053 | Gaseous air pollutants | Nitrogen monoxide | 38 | 20131115 |  | Chemiluminescence | unknown | half hourly mean | n.a. | ref
DERP053 | Gaseous air pollutants | Nitrogen oxides | 9 | 20131115 |  | Chemiluminescence | unknown | half hourly mean | n.a. | ref
DERP053 | Gaseous air pollutants | Benzene | 20 | 20140101 |  | diffusive sampler | unknown | weekly mean | about every 7th day | yes
DERP053 | Particulate air pollutants | Particulate matter - PM10, first measurement | 5 | 20140101 |  | LVS - automatic filter change 2,3 m³/h | unknown | daily mean | about every 2nd day | ref
DERP053 | Particulate air pollutants | Particulate matter - PM2,5, first measurement | 6001 | 20140101 |  | nephelometry and beta attenuation | unknown | half hourly mean | n.a. | yes
DERP053 | Pollutants in PM10 | Lead in PM10 | 5012 | 20140101 |  | LVS - automatic filter change 2,3 m³/h | unknown | daily mean | about every 2nd day | ref
DERP053 | Pollutants in PM10 | Cadmium in PM10 | 5014 | 20140101 |  | LVS - automatic filter change 2,3 m³/h | unknown | daily mean | about every 2nd day | ref
DERP053 | Pollutants in PM10 | Arsenic in PM10 | 5018 | 20140101 |  | LVS - automatic filter change 2,3 m³/h | unknown | daily mean | about every 2nd day | ref
DERP053 | Pollutants in PM10 | Nickel in PM10 | 5015 | 20140101 |  | LVS - automatic filter change 2,3 m³/h | unknown | daily mean | about every 2nd day | ref
DERP053 | Pollutants in PM10 | Benzo(a)pyren in PM10 | 5029 | 20140101 |  | LVS - automatic filter change 2,3 m³/h | unknown | daily mean | about every 2nd day | ref
DERP060 | Gaseous air pollutants | Ozone | 7 | 20150101 |  | UV absorption | unknown | half hourly mean | n.a. | ref
DERP060 | Gaseous air pollutants | Nitrogen dioxide first measurement | 8 | 20150101 |  | Chemiluminescence | unknown | half hourly mean | n.a. | ref
DERP060 | Gaseous air pollutants | Nitrogen monoxide | 38 | 20141210 |  | Chemiluminescence | unknown | half hourly mean | n.a. | ref
DERP060 | Gaseous air pollutants | Nitrogen oxides | 9 | 20150101 |  | Chemiluminescence | unknown | half hourly mean | n.a. | ref
DERP060 | Gaseous air pollutants | Benzene | 20 | 20150101 |  | diffusive sampler | unknown | weekly mean | about every 7th day | yes
DERP060 | Particulate air pollutants | Particulate matter - PM10, first measurement | 5 | 20150101 |  | nephelometry and beta attenuation | unknown | half hourly mean | n.a. | yes
DERP060 | Particulate air pollutants | Black Carbon in PM2,5, first measurement |  | 20141210 |  | light absorption (multi angle absorption photometer) | unknown | half hourly mean | n.a. | notNec
DERP060 | Meteorological measurands | Wind velocity |  | 20171026 |  | Supersonic anemometer | unknown | n.a. | n.a. | noRef
DERP060 | Meteorological measurands | Wind direction |  | 20171026 |  | Supersonic anemometer | unknown | n.a. | n.a. | noRef
DERP060 | Meteorological measurands | Temperature |  | 20171026 |  | PT 100 (Resistance thermometer) | unknown | n.a. | n.a. | noRef
DERP060 | Meteorological measurands | Relative humidity |  | 20171026 |  | Hair hygrometer | unknown | n.a. | n.a. | noRef
DERP060 | Meteorological measurands | Atmospheric pressure |  | 20171026 |  | Aneroid | unknown | n.a. | n.a. | noRef
DERP060 | Meteorological measurands | Precipitation |  | 20171026 |  | precipitation gauge | unknown | n.a. | n.a. | noRef
DERP063 | Gaseous air pollutants | Nitrogen dioxide first measurement | 8 | 20180101 |  | Diffusive Sampler | unknown | 2-weekly mean | n.a. | inprogress
DESH001 | Gaseous air pollutants | Sulfur dioxide | 1 | 19790731 | 20000523 | UV fluorescence | unknown | half hourly mean | n.a. | ref
DESH001 | Gaseous air pollutants | Ozone | 7 | 19810424 |  | UV absorption | unknown | half hourly mean | n.a. | ref
DESH001 | Gaseous air pollutants | Nitrogen dioxide first measurement | 8 | 19790801 | 20000523 | Chemiluminescence | unknown | half hourly mean | n.a. | ref
DESH001 | Gaseous air pollutants | Nitrogen monoxide | 38 | 19790801 | 20000523 | Chemiluminescence | unknown | half hourly mean | n.a. | ref
DESH001 | Gaseous air pollutants | Non-methane volatile organic compounds | 32 | 19790731 | 19871231 | n.a. | unknown | half hourly mean | n.a. | ref
DESH001 | Gaseous air pollutants | Methane | 41 | 19790731 | 19871231 | n.a. | unknown | half hourly mean | n.a. | ref
DESH001 | Particulate air pollutants | Total suspended particulate matter | 4 | 19790801 | 20000704 | n.a. | unknown | half hourly mean | n.a. | noRef
DESH001 | Particulate air pollutants | Particulate matter - PM10, first measurement | 5 | 20000705 | 20070425 | n.a. | unknown | half hourly mean | n.a. | yes
DESH001 | Meteorological measurands | Wind velocity |  | 19790731 |  | n.a. | unknown | half hourly mean | n.a. | noRef
DESH001 | Meteorological measurands | Wind direction |  | 19790731 |  | n.a. | unknown | half hourly mean | n.a. | noRef
DESH001 | Meteorological measurands | Temperature |  | 19790731 | 20011021 | n.a. | unknown | half hourly mean | n.a. | noRef
DESH001 | Meteorological measurands | Atmospheric pressure |  | 19790731 |  | n.a. | unknown | half hourly mean | n.a. | noRef
DESH001 | Meteorological measurands | Precipitation |  | 19790731 | 19920226 | n.a. | unknown | half hourly mean | n.a. | noRef
DESH002 | Gaseous air pollutants | Sulfur dioxide | 1 | 19780804 | 19940316 | n.a. | unknown | half hourly mean | n.a. | ref
DESH002 | Gaseous air pollutants | Ozone | 7 | 19780803 | 19940316 | n.a. | unknown | half hourly mean | n.a. | ref
DESH002 | Gaseous air pollutants | Nitrogen dioxide first measurement | 8 | 19780803 | 19940316 | n.a. | unknown | half hourly mean | n.a. | ref
DESH002 | Gaseous air pollutants | Nitrogen monoxide | 38 | 19780803 | 19940316 | n.a. | unknown | half hourly mean | n.a. | ref
DESH002 | Gaseous air pollutants | Non-methane volatile organic compounds | 32 | 19780831 | 19910108 | n.a. | unknown | half hourly mean | n.a. | ref
DESH002 | Gaseous air pollutants | Methane | 41 | 19780831 | 19910108 | n.a. | unknown | half hourly mean | n.a. | ref
DESH002 | Particulate air pollutants | Total suspended particulate matter | 4 | 19780803 | 19930830 | Beta ray absorption | unknown | half hourly mean | n.a. | noRef
DESH002 | Meteorological measurands | Wind velocity |  | 19780803 | 19940316 | n.a. | unknown | half hourly mean | n.a. | noRef
DESH002 | Meteorological measurands | Wind direction |  | 19780803 | 19940316 | n.a. | unknown | half hourly mean | n.a. | noRef
DESH002 | Meteorological measurands | Temperature |  | 19780803 | 19940316 | PT 100 (Resistance thermometer) | unknown | half hourly mean | n.a. | noRef
DESH002 | Meteorological measurands | Atmospheric pressure |  | 19780803 | 19940316 | n.a. | unknown | half hourly mean | n.a. | noRef
DESH002 | Meteorological measurands | Precipitation |  | 19780803 | 19940316 | Dripper | unknown | half hourly sum | n.a. | noRef
DESH003 | Gaseous air pollutants | Sulfur dioxide | 1 | 19801003 | 19950614 | n.a. | unknown | half hourly mean | n.a. | ref
DESH003 | Gaseous air pollutants | Ozone | 7 | 19801002 | 19930316 | n.a. | unknown | half hourly mean | n.a. | ref
DESH003 | Gaseous air pollutants | Nitrogen dioxide first measurement | 8 | 19801002 | 19930316 | n.a. | unknown | half hourly mean | n.a. | ref
DESH003 | Gaseous air pollutants | Nitrogen monoxide | 38 | 19801002 | 19930316 | n.a. | unknown | half hourly mean | n.a. | ref
DESH003 | Gaseous air pollutants | Non-methane volatile organic compounds | 32 | 19801105 | 19881101 | n.a. | unknown | half hourly mean | n.a. | ref
DESH003 | Gaseous air pollutants | Methane | 41 | 19801105 | 19881101 | n.a. | unknown | half hourly mean | n.a. | ref
DESH003 | Particulate air pollutants | Total suspended particulate matter | 4 | 19810602 | 19950614 | Beta ray absorption | unknown | half hourly mean | n.a. | noRef
DESH003 | Meteorological measurands | Wind velocity |  | 19801002 | 19950614 | n.a. | unknown | half hourly mean | n.a. | noRef
DESH003 | Meteorological measurands | Wind direction |  | 19801002 | 19950614 | n.a. | unknown | half hourly mean | n.a. | noRef
DESH003 | Meteorological measurands | Temperature |  | 19801002 | 19950614 | PT 100 (Resistance thermometer) | unknown | half hourly mean | n.a. | noRef
DESH003 | Meteorological measurands | Atmospheric pressure |  | 19801002 | 19950614 | n.a. | unknown | half hourly mean | n.a. | noRef
DESH003 | Meteorological measurands | Precipitation |  | 19801002 | 19920305 | Dripper | unknown | half hourly sum | n.a. | noRef
DESH004 | Gaseous air pollutants | Sulfur dioxide | 1 | 19830302 | 19950629 | n.a. | unknown | half hourly mean | n.a. | ref
DESH004 | Gaseous air pollutants | Ozone | 7 | 19830302 | 19950629 | n.a. | unknown | half hourly mean | n.a. | ref
DESH004 | Gaseous air pollutants | Nitrogen dioxide first measurement | 8 | 19830407 | 19950629 | n.a. | unknown | half hourly mean | n.a. | ref
DESH004 | Gaseous air pollutants | Nitrogen monoxide | 38 | 19830407 | 19950629 | n.a. | unknown | half hourly mean | n.a. | ref
DESH004 | Gaseous air pollutants | Non-methane volatile organic compounds | 32 | 19830509 | 19860821 | n.a. | unknown | half hourly mean | n.a. | ref
DESH004 | Gaseous air pollutants | Methane | 41 | 19830509 | 19860821 | n.a. | unknown | half hourly mean | n.a. | ref
DESH004 | Particulate air pollutants | Total suspended particulate matter | 4 | 19830309 | 19950629 | Beta ray absorption | unknown | half hourly mean | n.a. | noRef
DESH004 | Meteorological measurands | Wind velocity |  | 19830302 | 19950629 | n.a. | unknown | half hourly mean | n.a. | noRef
DESH004 | Meteorological measurands | Wind direction |  | 19830302 | 19950629 | n.a. | unknown | half hourly mean | n.a. | noRef
DESH004 | Meteorological measurands | Temperature |  | 19830302 | 19950629 | PT 100 (Resistance thermometer) | unknown | half hourly mean | n.a. | noRef
DESH004 | Meteorological measurands | Atmospheric pressure |  | 19830302 | 19950629 | n.a. | unknown | half hourly mean | n.a. | noRef
DESH004 | Meteorological measurands | Precipitation |  | 19830302 | 19950629 | Dripper | unknown | half hourly sum | n.a. | noRef
DESH005 | Gaseous air pollutants | Sulfur dioxide | 1 | 19830601 | 20000530 | n.a. | unknown | half hourly mean | n.a. | ref
DESH005 | Gaseous air pollutants | Ozone | 7 | 19830601 | 20010517 | n.a. | unknown | half hourly mean | n.a. | ref
DESH005 | Gaseous air pollutants | Nitrogen dioxide first measurement | 8 | 19830607 | 20010517 | n.a. | unknown | half hourly mean | n.a. | ref
DESH005 | Gaseous air pollutants | Nitrogen monoxide | 38 | 19830601 | 20010517 | n.a. | unknown | half hourly mean | n.a. | ref
DESH005 | Gaseous air pollutants | Non-methane volatile organic compounds | 32 | 19830601 | 19910114 | Gaschromatography | unknown | half hourly mean | n.a. | ref
DESH005 | Gaseous air pollutants | Methane | 41 | 19830601 | 19910114 | GC-FID | unknown | half hourly mean | n.a. | ref
DESH005 | Particulate air pollutants | Total suspended particulate matter | 4 | 19830601 | 20000628 | Beta ray absorption | unknown | half hourly mean | n.a. | noRef
DESH005 | Particulate air pollutants | Particulate matter - PM10, first measurement | 5 | 20000628 | 20010517 | n.a. | unknown | half hourly mean | n.a. | yes
DESH005 | Meteorological measurands | Wind velocity |  | 19830601 | 20010517 | n.a. | unknown | half hourly mean | n.a. | noRef
DESH005 | Meteorological measurands | Wind direction |  | 19830601 | 20010517 | n.a. | unknown | half hourly mean | n.a. | noRef
DESH005 | Meteorological measurands | Temperature |  | 19830601 | 20010517 | PT 100 (Resistance thermometer) | unknown | half hourly mean | n.a. | noRef
DESH005 | Meteorological measurands | Atmospheric pressure |  | 19830601 | 20010517 | n.a. | unknown | half hourly mean | n.a. | noRef
DESH005 | Meteorological measurands | Precipitation |  | 19870101 | 19991015 | Dripper | unknown | half hourly sum | n.a. | noRef
DESH006 | Gaseous air pollutants | Sulfur dioxide | 1 | 19831130 | 20000417 | UV fluorescence | unknown | half hourly mean | n.a. | ref
DESH006 | Gaseous air pollutants | Ozone | 7 | 19831130 | 20161231 | UV absorption | unknown | half hourly mean | n.a. | ref
DESH006 | Gaseous air pollutants | Nitrogen dioxide first measurement | 8 | 19831130 | 20000530 | Chemiluminescence | unknown | half hourly mean | n.a. | ref
DESH006 | Gaseous air pollutants | Nitrogen monoxide | 38 | 19831130 | 20000530 | Chemiluminescence | unknown | half hourly mean | n.a. | ref
DESH006 | Gaseous air pollutants | Non-methane volatile organic compounds | 32 | 19831130 | 19881219 | n.a. | unknown | half hourly mean | n.a. | ref
DESH006 | Gaseous air pollutants | Methane | 41 | 19831130 | 19881219 | n.a. | unknown | half hourly mean | n.a. | ref
DESH006 | Particulate air pollutants | Total suspended particulate matter | 4 | 19831130 | 20000530 | n.a. | unknown | half hourly mean | n.a. | noRef
DESH006 | Meteorological measurands | Wind velocity |  | 19831130 | 20161231 | n.a. | unknown | half hourly mean | n.a. | noRef
DESH006 | Meteorological measurands | Wind direction |  | 19831130 | 20161231 | n.a. | unknown | half hourly mean | n.a. | noRef
DESH006 | Meteorological measurands | Temperature |  | 19831130 | 20161231 | PT 100 (Resistance thermometer) | unknown | half hourly mean | n.a. | noRef
DESH006 | Meteorological measurands | Atmospheric pressure |  | 19831130 | 20161231 | n.a. | unknown | half hourly mean | n.a. | noRef
DESH006 | Meteorological measurands | Precipitation |  | 19831130 | 20010626 | n.a. | unknown | half hourly sum | n.a. | noRef
DESH007 | Gaseous air pollutants | Sulfur dioxide | 1 | 19920616 | 20000504 | n.a. | unknown | half hourly mean | n.a. | ref
DESH007 | Gaseous air pollutants | Ozone | 7 | 19920616 | 20000511 | n.a. | unknown | half hourly mean | n.a. | ref
DESH007 | Gaseous air pollutants | Nitrogen dioxide first measurement | 8 | 19920616 | 20000511 | n.a. | unknown | half hourly mean | n.a. | ref
DESH007 | Gaseous air pollutants | Nitrogen monoxide | 38 | 19920616 | 20000511 | n.a. | unknown | half hourly mean | n.a. | ref
DESH007 | Gaseous air pollutants | Carbon monoxide | 10 | 19920616 | 20000511 | n.a. | unknown | half hourly mean | n.a. | ref
DESH007 | Gaseous air pollutants | Benzene | 20 | 19950406 | 20000410 | n.a. | unknown | half hourly mean | n.a. | ref
DESH007 | Gaseous air pollutants | Toluene | 21 | 19950406 | 20000410 | n.a. | unknown | half hourly mean | n.a. | ref
DESH007 | Gaseous air pollutants | m,p-Xylene | 464 | 19950406 | 20000410 | Gaschromatography | unknown | half hourly mean | n.a. | ref
DESH007 | Gaseous air pollutants | Non-methane volatile organic compounds | 32 | 19950406 | 20000410 | n.a. | unknown | half hourly mean | n.a. | ref
DESH007 | Gaseous air pollutants | Methane | 41 | 19950406 | 20000410 | n.a. | unknown | half hourly mean | n.a. | ref
DESH007 | Particulate air pollutants | Total suspended particulate matter | 4 | 19920806 | 20000511 | Beta ray absorption | unknown | half hourly mean | n.a. | noRef
DESH007 | Meteorological measurands | Wind velocity |  | 19920616 | 20000511 | n.a. | unknown | half hourly mean | n.a. | noRef
DESH007 | Meteorological measurands | Wind direction |  | 19920616 | 20000511 | n.a. | unknown | half hourly mean | n.a. | noRef
DESH007 | Meteorological measurands | Temperature |  | 19920616 | 20000511 | PT 100 (Resistance thermometer) | unknown | half hourly mean | n.a. | noRef
DESH007 | Meteorological measurands | Atmospheric pressure |  | 19920616 | 20000511 | n.a. | unknown | half hourly mean | n.a. | noRef
DESH008 | Gaseous air pollutants | Sulfur dioxide | 1 | 20101221 | 20181231 | diffusive sampler | unknown | monthly mean | every month | no
DESH008 | Gaseous air pollutants | Ozone | 7 | 19881108 |  | UV absorption | unknown | half hourly mean | n.a. | ref
DESH008 | Gaseous air pollutants | Nitrogen dioxide first measurement | 8 | 19881108 |  | Chemiluminescence | unknown | half hourly mean | n.a. | ref
DESH008 | Gaseous air pollutants | Nitrogen monoxide | 38 | 19881108 |  | Chemiluminescence | unknown | half hourly mean | n.a. | ref
DESH008 | Gaseous air pollutants | Nitrogen oxides | 9 | 19881108 |  | Chemiluminescence | unknown | half hourly mean | n.a. | ref
DESH008 | Gaseous air pollutants | Benzene | 20 | 20000801 |  | diffusive sampler | unknown | monthly mean | every month | yes
DESH008 | Gaseous air pollutants | Non-methane volatile organic compounds | 32 | 19881108 | 20000628 | n.a. | unknown | half hourly mean | n.a. | ref
DESH008 | Gaseous air pollutants | Methane | 41 | 19881108 | 20000628 | n.a. | unknown | half hourly mean | n.a. | ref
DESH008 | Particulate air pollutants | Total suspended particulate matter | 4 | 19881108 | 20000629 | n.a. | unknown | half hourly mean | n.a. | noRef
DESH008 | Particulate air pollutants | Particulate matter - PM10, first measurement | 5 | 20001219 | 20101231 | HVS - automatic filter change 30 m³/h | unknown | daily mean | every day | ref
DESH008 | Particulate air pollutants | Particulate matter - PM10, second measurement | 5 | 20110101 |  | Tapered Element Oscillating Microbalance (TEOM) | unknown | half hourly mean | n.a. | yes
DESH008 | Particulate air pollutants | Particulate matter - PM2,5, first measurement | 6001 | 20090101 |  | Tapered Element Oscillating Microbalance (TEOM) | unknown | half hourly mean | n.a. | yes
DESH008 | Pollutants in PM10 | Lead in PM10 | 5012 | 20010101 | 20101231 | HVS - automatic filter change 30 m³/h | unknown | daily mean | about every 6th day | ref
DESH008 | Pollutants in PM10 | Cadmium in PM10 | 5014 | 20010101 | 20101231 | HVS - automatic filter change 30 m³/h | unknown | daily mean | about every 6th day | ref
DESH008 | Pollutants in PM10 | Arsenic in PM10 | 5018 | 20010101 | 20101231 | HVS - automatic filter change 30 m³/h | unknown | daily mean | about every 6th day | ref
DESH008 | Pollutants in PM10 | Nickel in PM10 | 5015 | 20010101 | 20101231 | HVS - automatic filter change 30 m³/h | unknown | daily mean | about every 6th day | ref
DESH008 | Pollutants in PM10 | Benzo(a)pyren in PM10 | 5029 | 20030101 | 20101231 | HVS - automatic filter change 30 m³/h | unknown | monthly mean | about every 6th day | ref
DESH008 | Pollutants in PM10 | Benzo(a)anthracene in PM10 | 5610 | 20030101 | 20101231 | HVS - automatic filter change 30 m³/h | unknown | monthly mean | about every 6th day | ref
DESH008 | Pollutants in PM10 | Benzo(b)fluoranthene in PM10 | 5617 | 20030101 | 20101231 | HVS - automatic filter change 30 m³/h | unknown | monthly mean | about every 6th day | ref
DESH008 | Pollutants in PM10 | Benzo(k)fluoranthene in PM10 | 5626 | 20030101 | 20101231 | HVS - automatic filter change 30 m³/h | unknown | monthly mean | about every 6th day | ref
DESH008 | Pollutants in PM10 | Indeno(1,2,3-cd)pyrene in PM10 | 5655 | 20030101 | 20101231 | HVS - automatic filter change 30 m³/h | unknown | monthly mean | about every 6th day | ref
DESH008 | Pollutants in PM10 | Dibenzo(a,h)anthracene in PM10 | 5419 | 20030101 | 20101231 | HVS - automatic filter change 30 m³/h | unknown | monthly mean | about every 6th day | ref
DESH008 | Meteorological measurands | Wind velocity |  | 19881108 |  | n.a. | unknown | half hourly mean | n.a. | noRef
DESH008 | Meteorological measurands | Wind direction |  | 19881108 |  | n.a. | unknown | half hourly mean | n.a. | noRef
DESH008 | Meteorological measurands | Temperature |  | 19881108 |  | PT 100 (Resistance thermometer) | unknown | half hourly mean | n.a. | noRef
DESH008 | Meteorological measurands | Atmospheric pressure |  | 19881108 |  | n.a. | unknown | half hourly mean | n.a. | noRef
DESH009 | Gaseous air pollutants | Sulfur dioxide | 1 | 19891215 | 19951031 | n.a. | unknown | half hourly mean | n.a. | ref
DESH009 | Gaseous air pollutants | Nitrogen dioxide first measurement | 8 | 19900101 | 19951031 | n.a. | unknown | half hourly mean | n.a. | ref
DESH009 | Gaseous air pollutants | Nitrogen monoxide | 38 | 19900101 | 19951031 | n.a. | unknown | half hourly mean | n.a. | ref
DESH009 | Gaseous air pollutants | Carbon monoxide | 10 | 19891215 | 19951031 | n.a. | unknown | half hourly mean | n.a. | ref
DESH009 | Particulate air pollutants | Total suspended particulate matter | 4 | 19891215 | 19951031 | Beta ray absorption | unknown | half hourly mean | n.a. | noRef
DESH009 | Meteorological measurands | Wind velocity |  | 19891216 | 19951031 | n.a. | unknown | half hourly mean | n.a. | noRef
DESH009 | Meteorological measurands | Wind direction |  | 19900101 | 19901231 | n.a. | unknown | half hourly mean | n.a. | noRef
DESH009 | Meteorological measurands | Temperature |  | 19900101 | 19951031 | PT 100 (Resistance thermometer) | unknown | half hourly mean | n.a. | noRef
DESH009 | Meteorological measurands | Atmospheric pressure |  | 19891216 | 19951031 | n.a. | unknown | half hourly mean | n.a. | noRef
DESH010 | Gaseous air pollutants | Sulfur dioxide | 1 | 19900131 | 20050607 | n.a. | unknown | half hourly mean | n.a. | ref
DESH010 | Gaseous air pollutants | Ozone | 7 | 19901016 | 20000530 | n.a. | unknown | half hourly mean | n.a. | ref
DESH010 | Gaseous air pollutants | Nitrogen dioxide first measurement | 8 | 19900201 | 20050607 | n.a. | unknown | half hourly mean | n.a. | ref
DESH010 | Gaseous air pollutants | Nitrogen monoxide | 38 | 19900201 | 20050607 | n.a. | unknown | half hourly mean | n.a. | ref
DESH010 | Gaseous air pollutants | Carbon monoxide | 10 | 19901207 | 20050607 | n.a. | unknown | half hourly mean | n.a. | ref
DESH010 | Gaseous air pollutants | Benzene | 20 | 19940401 | 20050707 | n.a. | unknown | half hourly mean | n.a. | ref
DESH010 | Gaseous air pollutants | Toluene | 21 | 19940401 | 20050707 | n.a. | unknown | half hourly mean | n.a. | ref
DESH010 | Gaseous air pollutants | m,p-Xylene | 464 | 19940401 | 20050707 | Gaschromatography | unknown | half hourly mean | n.a. | ref
DESH010 | Particulate air pollutants | Total suspended particulate matter | 4 | 19900130 | 20001128 | n.a. | unknown | half hourly mean | n.a. | noRef
DESH010 | Particulate air pollutants | Particulate matter - PM10, first measurement | 5 | 20001212 | 20050103 | HVS - automatic filter change 30 m³/h | unknown | daily mean | n.a. | ref
DESH010 | Pollutants in PM10 | Lead in PM10 | 5012 | 20010101 | 20041231 | HVS - automatic filter change 30 m³/h | unknown | daily mean | about every 6th day | ref
DESH010 | Pollutants in PM10 | Cadmium in PM10 | 5014 | 20010101 | 20041231 | HVS - automatic filter change 30 m³/h | unknown | daily mean | about every 6th day | ref
DESH010 | Pollutants in PM10 | Arsenic in PM10 | 5018 | 20010101 | 20041231 | HVS - automatic filter change 30 m³/h | unknown | daily mean | about every 6th day | ref
DESH010 | Pollutants in PM10 | Nickel in PM10 | 5015 | 20010101 | 20041231 | HVS - automatic filter change 30 m³/h | unknown | daily mean | about every 6th day | ref
DESH010 | Pollutants in PM10 | Benzo(a)pyren in PM10 | 5029 | 20030101 | 20041231 | HVS - automatic filter change 30 m³/h | unknown | monthly mean | about every 6th day | ref
DESH010 | Pollutants in PM10 | Benzo(a)anthracene in PM10 | 5610 | 20030101 | 20041231 | HVS - automatic filter change 30 m³/h | unknown | monthly mean | about every 6th day | ref
DESH010 | Pollutants in PM10 | Benzo(b)fluoranthene in PM10 | 5617 | 20030101 | 20041231 | HVS - automatic filter change 30 m³/h | unknown | monthly mean | about every 6th day | ref
DESH010 | Pollutants in PM10 | Benzo(k)fluoranthene in PM10 | 5626 | 20030101 | 20041231 | HVS - automatic filter change 30 m³/h | unknown | monthly mean | about every 6th day | ref
DESH010 | Pollutants in PM10 | Indeno(1,2,3-cd)pyrene in PM10 | 5655 | 20030101 | 20041231 | HVS - automatic filter change 30 m³/h | unknown | monthly mean | about every 6th day | ref
DESH010 | Pollutants in PM10 | Dibenzo(a,h)anthracene in PM10 | 5419 | 20030101 | 20041231 | HVS - automatic filter change 30 m³/h | unknown | monthly mean | about every 6th day | ref
DESH010 | Meteorological measurands | Wind velocity |  | 19900130 | 20050707 | n.a. | unknown | half hourly mean | n.a. | noRef
DESH010 | Meteorological measurands | Wind direction |  | 19900201 | 20050707 | n.a. | unknown | half hourly mean | n.a. | noRef
DESH010 | Meteorological measurands | Temperature |  | 19900130 | 20050707 | n.a. | unknown | half hourly mean | n.a. | noRef
DESH010 | Meteorological measurands | Atmospheric pressure |  | 19900201 | 20050707 | n.a. | unknown | half hourly mean | n.a. | noRef
DESH011 | Gaseous air pollutants | Sulfur dioxide | 1 | 19940317 | 20080508 | UV fluorescence | unknown | half hourly mean | every day | ref
DESH011 | Gaseous air pollutants | Ozone | 7 | 19940317 | 20101231 | UV absorption | unknown | half hourly mean | every day | ref
DESH011 | Gaseous air pollutants | Nitrogen dioxide first measurement | 8 | 19940317 | 20101231 | Chemiluminescence | unknown | half hourly mean | every day | ref
DESH011 | Gaseous air pollutants | Nitrogen monoxide | 38 | 19940317 | 20101231 | Chemiluminescence | unknown | half hourly mean | every day | ref
DESH011 | Gaseous air pollutants | Nitrogen oxides | 9 | 19940317 | 20101231 | Chemiluminescence | unknown | half hourly mean | every day | ref
DESH011 | Gaseous air pollutants | Benzene | 20 | 19990614 | 20010213 | Gas chromatography | unknown | half hourly mean | n.a. | ref
DESH011 | Gaseous air pollutants | Toluene | 21 | 19990614 | 20010213 | Gaschromatography | unknown | half hourly mean | n.a. | ref
DESH011 | Gaseous air pollutants | m,p-Xylene | 464 | 19990614 | 20010213 | Gaschromatography | unknown | half hourly mean | n.a. | ref
DESH011 | Particulate air pollutants | Total suspended particulate matter | 4 | 19940317 | 20001206 | n.a. | unknown | half hourly mean | n.a. | noRef
DESH011 | Particulate air pollutants | Particulate matter - PM10, first measurement | 5 | 20001206 | 20101231 | HVS - automatic filter change 30 m³/h | unknown | daily mean | every day | ref
DESH011 | Particulate air pollutants | Particulate matter - PM10, second measurement | 5 | 20080317 | 20101231 | Tapered Element Oscillating Microbalance (TEOM) | unknown | half hourly mean | n.a. | yes
DESH011 | Pollutants in PM10 | Lead in PM10 | 5012 | 20010101 | 20091231 | HVS - automatic filter change 30 m³/h | unknown | daily mean | about every 6th day | ref
DESH011 | Pollutants in PM10 | Cadmium in PM10 | 5014 | 20010101 | 20091231 | HVS - automatic filter change 30 m³/h | unknown | daily mean | about every 6th day | ref
DESH011 | Pollutants in PM10 | Arsenic in PM10 | 5018 | 20010101 | 20091231 | HVS - automatic filter change 30 m³/h | unknown | daily mean | about every 6th day | ref
DESH011 | Pollutants in PM10 | Nickel in PM10 | 5015 | 20010101 | 20091231 | HVS - automatic filter change 30 m³/h | unknown | daily mean | about every 6th day | ref
DESH011 | Pollutants in PM10 | Benzo(a)pyren in PM10 | 5029 | 20030101 | 20091231 | HVS - automatic filter change 30 m³/h | unknown | monthly mean | about every 6th day | ref
DESH011 | Pollutants in PM10 | Benzo(a)anthracene in PM10 | 5610 | 20030101 | 20091231 | HVS - automatic filter change 30 m³/h | unknown | monthly mean | about every 6th day | ref
DESH011 | Pollutants in PM10 | Benzo(b)fluoranthene in PM10 | 5617 | 20030101 | 20091231 | HVS - automatic filter change 30 m³/h | unknown | monthly mean | about every 6th day | ref
DESH011 | Pollutants in PM10 | Benzo(k)fluoranthene in PM10 | 5626 | 20030101 | 20091231 | HVS - automatic filter change 30 m³/h | unknown | monthly mean | about every 6th day | ref
DESH011 | Pollutants in PM10 | Indeno(1,2,3-cd)pyrene in PM10 | 5655 | 20030101 | 20091231 | HVS - automatic filter change 30 m³/h | unknown | monthly mean | about every 6th day | ref
DESH011 | Pollutants in PM10 | Dibenzo(a,h)anthracene in PM10 | 5419 | 20030101 | 20091231 | HVS - automatic filter change 30 m³/h | unknown | monthly mean | about every 6th day | ref
DESH011 | Meteorological measurands | Wind velocity |  | 19940317 | 20101231 | n.a. | unknown | half hourly mean | n.a. | noRef
DESH011 | Meteorological measurands | Wind direction |  | 19940317 | 20101231 | n.a. | unknown | half hourly mean | n.a. | noRef
DESH011 | Meteorological measurands | Temperature |  | 19940317 | 20101231 | PT 100 (Resistance thermometer) | unknown | half hourly mean | n.a. | noRef
DESH011 | Meteorological measurands | Atmospheric pressure |  | 19940317 | 20101231 | n.a. | unknown | half hourly mean | n.a. | noRef
DESH011 | Meteorological measurands | Precipitation |  | 19940317 | 20000608 | Dripper | unknown | half hourly sum | n.a. | noRef
DESH012 | Gaseous air pollutants | Sulfur dioxide | 1 | 19850703 | 19920716 | n.a. | unknown | half hourly mean | n.a. | ref
DESH012 | Gaseous air pollutants | Ozone | 7 | 19850703 | 19990625 | n.a. | unknown | half hourly mean | n.a. | ref
DESH012 | Gaseous air pollutants | Nitrogen dioxide first measurement | 8 | 19850703 | 19920716 | n.a. | unknown | half hourly mean | n.a. | ref
DESH012 | Gaseous air pollutants | Nitrogen monoxide | 38 | 19850703 | 19920716 | n.a. | unknown | half hourly mean | n.a. | ref
DESH012 | Gaseous air pollutants | Non-methane volatile organic compounds | 32 | 19851005 | 19880324 | n.a. | unknown | half hourly mean | n.a. | ref
DESH012 | Gaseous air pollutants | Methane | 41 | 19851005 | 19880324 | n.a. | unknown | half hourly mean | n.a. | ref
DESH012 | Particulate air pollutants | Total suspended particulate matter | 4 | 19850703 | 19920716 | Beta ray absorption | unknown | half hourly mean | n.a. | noRef
DESH012 | Meteorological measurands | Wind velocity |  | 19850703 | 19920915 | n.a. | unknown | half hourly mean | n.a. | noRef
DESH012 | Meteorological measurands | Wind direction |  | 19850703 | 19920915 | n.a. | unknown | half hourly mean | n.a. | noRef
DESH012 | Meteorological measurands | Temperature |  | 19850703 | 19920915 | PT 100 (Resistance thermometer) | unknown | half hourly mean | n.a. | noRef
DESH012 | Meteorological measurands | Atmospheric pressure |  | 19850703 | 19920915 | n.a. | unknown | half hourly mean | n.a. | noRef
DESH012 | Meteorological measurands | Precipitation |  | 19850703 | 19920310 | Dripper | unknown | half hourly sum | n.a. | noRef
DESH013 | Gaseous air pollutants | Ozone | 7 | 19940531 |  | UV absorption | unknown | half hourly mean | n.a. | ref
DESH013 | Meteorological measurands | Wind velocity |  | 19980508 |  | n.a. | unknown | half hourly mean | n.a. | noRef
DESH013 | Meteorological measurands | Wind direction |  | 19980508 |  | n.a. | unknown | half hourly mean | n.a. | noRef
DESH013 | Meteorological measurands | Temperature |  | 19980508 |  | PT 100 (Resistance thermometer) | unknown | half hourly mean | n.a. | noRef
DESH013 | Meteorological measurands | Atmospheric pressure |  | 19980508 |  | n.a. | unknown | half hourly mean | n.a. | noRef
DESH014 | Gaseous air pollutants | Ozone | 7 | 19940531 |  | UV absorption | unknown | half hourly mean | n.a. | ref
DESH014 | Meteorological measurands | Wind velocity |  | 19941126 |  | n.a. | unknown | half hourly mean | n.a. | noRef
DESH014 | Meteorological measurands | Wind direction |  | 19941126 |  | n.a. | unknown | half hourly mean | n.a. | noRef
DESH014 | Meteorological measurands | Temperature |  | 19941126 |  | PT 100 (Resistance thermometer) | unknown | half hourly mean | n.a. | noRef
DESH014 | Meteorological measurands | Atmospheric pressure |  | 19941126 |  | n.a. | unknown | half hourly mean | n.a. | noRef
DESH015 | Gaseous air pollutants | Ozone | 7 | 19930819 |  | UV absorption | unknown | half hourly mean | n.a. | ref
DESH015 | Particulate air pollutants | Particulate matter - PM10, first measurement | 5 | 20160101 |  | Light Scattering | unknown | half hourly mean | n.a. | yes
DESH015 | Particulate air pollutants | Particulate matter - PM2,5, first measurement | 6001 | 20160101 |  | Light Scattering | unknown | half hourly mean | n.a. | yes
DESH015 | Meteorological measurands | Wind velocity |  | 19970101 |  | n.a. | unknown | half hourly mean | n.a. | noRef
DESH015 | Meteorological measurands | Wind direction |  | 19970101 |  | n.a. | unknown | half hourly mean | n.a. | noRef
DESH015 | Meteorological measurands | Temperature |  | 19970101 |  | PT 100 (Resistance thermometer) | unknown | half hourly mean | n.a. | noRef
DESH015 | Meteorological measurands | Atmospheric pressure |  | 19970101 |  | n.a. | unknown | half hourly mean | n.a. | noRef
DESH016 | Gaseous air pollutants | Sulfur dioxide | 1 | 19930615 | 20000530 | UV fluorescence | unknown | half hourly mean | n.a. | ref
DESH016 | Gaseous air pollutants | Ozone | 7 | 19930615 |  | UV absorption | unknown | half hourly mean | every day | ref
DESH016 | Gaseous air pollutants | Nitrogen dioxide first measurement | 8 | 19930615 | 20091231 | Chemiluminescence | unknown | half hourly mean | every day | ref
DESH016 | Gaseous air pollutants | Nitrogen monoxide | 38 | 19930615 | 20091231 | Chemiluminescence | unknown | half hourly mean | every day | ref
DESH016 | Gaseous air pollutants | Nitrogen oxides | 9 | 19930615 | 20091231 | Chemiluminescence | unknown | half hourly mean | every day | ref
DESH016 | Particulate air pollutants | Total suspended particulate matter | 4 | 19930615 | 20000530 | n.a. | unknown | half hourly mean | n.a. | noRef
DESH016 | Meteorological measurands | Wind velocity |  | 19950615 |  | n.a. | unknown | half hourly mean | n.a. | noRef
DESH016 | Meteorological measurands | Wind direction |  | 19950615 |  | n.a. | unknown | half hourly mean | n.a. | noRef
DESH016 | Meteorological measurands | Temperature |  | 19950615 |  | PT 100 (Resistance thermometer) | unknown | half hourly mean | n.a. | noRef
DESH016 | Meteorological measurands | Atmospheric pressure |  | 19950615 |  | n.a. | unknown | half hourly mean | n.a. | noRef
DESH017 | Gaseous air pollutants | Ozone | 7 | 19960423 | 20101005 | UV absorption | unknown | half hourly mean | n.a. | ref
DESH017 | Meteorological measurands | Wind velocity |  | 19960424 | 20000515 | n.a. | unknown | half hourly mean | n.a. | noRef
DESH017 | Meteorological measurands | Wind direction |  | 19960424 | 20000515 | n.a. | unknown | half hourly mean | n.a. | noRef
DESH017 | Meteorological measurands | Temperature |  | 19960424 | 20000515 | PT 100 (Resistance thermometer) | unknown | half hourly mean | n.a. | noRef
DESH019 | Gaseous air pollutants | Sulfur dioxide | 1 | 20000505 | 20050509 | n.a. | unknown | half hourly mean | n.a. | ref
DESH019 | Gaseous air pollutants | Nitrogen dioxide first measurement | 8 | 19950426 | 20050509 | n.a. | unknown | half hourly mean | n.a. | ref
DESH019 | Gaseous air pollutants | Nitrogen monoxide | 38 | 19950426 | 20050509 | n.a. | unknown | half hourly mean | n.a. | ref
DESH019 | Gaseous air pollutants | Carbon monoxide | 10 | 19950426 | 20050509 | n.a. | unknown | half hourly mean | n.a. | ref
DESH019 | Gaseous air pollutants | Benzene | 20 | 19950426 | 20050509 | n.a. | unknown | half hourly mean | n.a. | ref
DESH019 | Gaseous air pollutants | Toluene | 21 | 19950426 | 20050509 | n.a. | unknown | half hourly mean | n.a. | ref
DESH019 | Gaseous air pollutants | m,p-Xylene | 464 | 19950426 | 20050509 | Gaschromatography | unknown | half hourly mean | n.a. | ref
DESH019 | Particulate air pollutants | Particulate matter - PM10, first measurement | 5 | 20000608 | 20050509 | HVS - automatic filter change 30 m³/h | unknown | daily mean | every day | ref
DESH019 | Pollutants in PM10 | Lead in PM10 | 5012 | 20010101 | 20041231 | HVS - automatic filter change 30 m³/h | unknown | daily mean | about every 6th day | ref
DESH019 | Pollutants in PM10 | Cadmium in PM10 | 5014 | 20010101 | 20041231 | HVS - automatic filter change 30 m³/h | unknown | daily mean | about every 6th day | ref
DESH019 | Pollutants in PM10 | Arsenic in PM10 | 5018 | 20010101 | 20041231 | HVS - automatic filter change 30 m³/h | unknown | daily mean | about every 6th day | ref
DESH019 | Pollutants in PM10 | Nickel in PM10 | 5015 | 20010101 | 20041231 | HVS - automatic filter change 30 m³/h | unknown | daily mean | about every 6th day | ref
DESH019 | Pollutants in PM10 | Benzo(a)pyren in PM10 | 5029 | 20030101 | 20041231 | HVS - automatic filter change 30 m³/h | unknown | monthly mean | about every 6th day | ref
DESH019 | Pollutants in PM10 | Benzo(a)anthracene in PM10 | 5610 | 20030101 | 20041231 | HVS - automatic filter change 30 m³/h | unknown | monthly mean | about every 6th day | ref
DESH019 | Pollutants in PM10 | Benzo(b)fluoranthene in PM10 | 5617 | 20030101 | 20041231 | HVS - automatic filter change 30 m³/h | unknown | monthly mean | about every 6th day | ref
DESH019 | Pollutants in PM10 | Benzo(k)fluoranthene in PM10 | 5626 | 20030101 | 20041231 | HVS - automatic filter change 30 m³/h | unknown | monthly mean | about every 6th day | ref
DESH019 | Pollutants in PM10 | Indeno(1,2,3-cd)pyrene in PM10 | 5655 | 20030101 | 20041231 | HVS - automatic filter change 30 m³/h | unknown | monthly mean | about every 6th day | ref
DESH019 | Pollutants in PM10 | Dibenzo(a,h)anthracene in PM10 | 5419 | 20030101 | 20041231 | HVS - automatic filter change 30 m³/h | unknown | monthly mean | about every 6th day | ref
DESH019 | Meteorological measurands | Wind velocity |  | 19950426 | 20050509 | n.a. | unknown | half hourly mean | n.a. | noRef
DESH019 | Meteorological measurands | Temperature |  | 19950426 | 20050509 | PT 100 (Resistance thermometer) | unknown | half hourly mean | n.a. | noRef
DESH020 | Gaseous air pollutants | Sulfur dioxide | 1 | 19810604 | 19861121 | n.a. | unknown | half hourly mean | n.a. | ref
DESH020 | Gaseous air pollutants | Ozone | 7 | 19810401 | 19861121 | n.a. | unknown | half hourly mean | n.a. | ref
DESH020 | Gaseous air pollutants | Nitrogen dioxide first measurement | 8 | 19810401 | 19861121 | n.a. | unknown | half hourly mean | n.a. | ref
DESH020 | Gaseous air pollutants | Nitrogen monoxide | 38 | 19810401 | 19861121 | n.a. | unknown | half hourly mean | n.a. | ref
DESH020 | Gaseous air pollutants | Non-methane volatile organic compounds | 32 | 19810401 | 19861121 | n.a. | unknown | half hourly mean | n.a. | ref
DESH020 | Gaseous air pollutants | Methane | 41 | 19810401 | 19861121 | n.a. | unknown | half hourly mean | n.a. | ref
DESH020 | Particulate air pollutants | Total suspended particulate matter | 4 | 19810505 | 19861121 | Beta ray absorption | unknown | half hourly mean | n.a. | noRef
DESH020 | Meteorological measurands | Wind velocity |  | 19810401 | 19861121 | n.a. | unknown | half hourly mean | n.a. | noRef
DESH020 | Meteorological measurands | Wind direction |  | 19810401 | 19861121 | n.a. | unknown | half hourly mean | n.a. | noRef
DESH020 | Meteorological measurands | Temperature |  | 19810401 | 19861121 | PT 100 (Resistance thermometer) | unknown | half hourly mean | n.a. | noRef
DESH020 | Meteorological measurands | Atmospheric pressure |  | 19810401 | 19861121 | n.a. | unknown | half hourly mean | n.a. | noRef
DESH020 | Meteorological measurands | Precipitation |  | 19810401 | 19861121 | Dripper | unknown | half hourly sum | n.a. | noRef
DESH021 | Gaseous air pollutants | Ozone | 7 | 20000511 | 20061130 | n.a. | unknown | half hourly mean | n.a. | ref
DESH021 | Gaseous air pollutants | Nitrogen dioxide first measurement | 8 | 20000511 | 20061130 | n.a. | unknown | half hourly mean | n.a. | ref
DESH021 | Gaseous air pollutants | Nitrogen monoxide | 38 | 20000511 | 20061130 | n.a. | unknown | half hourly mean | n.a. | ref
DESH021 | Gaseous air pollutants | Benzene | 20 | 20000601 | 20061130 | Gas chromatography | unknown | monthly mean | every month | yes
DESH021 | Particulate air pollutants | Total suspended particulate matter | 4 | 20000511 | 20000627 | n.a. | unknown | half hourly mean | n.a. | noRef
DESH021 | Particulate air pollutants | Particulate matter - PM10, first measurement | 5 | 20000628 | 20061130 | Tapered Element Oscillating Microbalance (TEOM) | unknown | half hourly mean | n.a. | yes
DESH021 | Meteorological measurands | Wind velocity |  | 20000511 | 20061130 | n.a. | unknown | half hourly mean | n.a. | noRef
DESH021 | Meteorological measurands | Temperature |  | 20000511 | 20061130 | PT 100 (Resistance thermometer) | unknown | half hourly mean | n.a. | noRef
DESH021 | Meteorological measurands | Atmospheric pressure |  | 20000511 | 20061130 | n.a. | unknown | half hourly mean | n.a. | noRef
DESH022 | Gaseous air pollutants | Nitrogen dioxide first measurement | 8 | 20010202 |  | Chemiluminescence | unknown | half hourly mean | n.a. | ref
DESH022 | Gaseous air pollutants | Nitrogen monoxide | 38 | 20010202 |  | Chemiluminescence | unknown | half hourly mean | n.a. | ref
DESH022 | Gaseous air pollutants | Nitrogen oxides | 9 | 20010202 |  | Chemiluminescence | unknown | half hourly mean | n.a. | ref
DESH022 | Gaseous air pollutants | Carbon monoxide | 10 | 20010202 | 20080102 | Vakuum-Ultraviolet (VUV) Spectrometry | unknown | half hourly mean | n.a. | ref
DESH022 | Gaseous air pollutants | Benzene | 20 | 20060504 |  | diffusive sampler | unknown | monthly mean | every month | yes
DESH022 | Gaseous air pollutants | Toluene | 21 | 20010213 | 20060504 | Gaschromatography | unknown | half hourly mean | n.a. | ref
DESH022 | Gaseous air pollutants | m,p-Xylene | 464 | 20010213 | 20060504 | Gaschromatography | unknown | half hourly mean | n.a. | ref
DESH022 | Particulate air pollutants | Particulate matter - PM10, first measurement | 5 | 20110101 |  | Light Scattering | unknown | half hourly mean | n.a. | yes
DESH022 | Particulate air pollutants | Particulate matter - PM2,5, first measurement | 6001 | 20100101 |  | Light Scattering | unknown | half hourly mean | n.a. | yes
DESH022 | Pollutants in PM10 | Lead in PM10 | 5012 | 20010202 | 20031231 | HVS - automatic filter change 30 m³/h | unknown | daily mean | about every 6th day | ref
DESH022 | Pollutants in PM10 | Cadmium in PM10 | 5014 | 20010202 | 20031231 | HVS - automatic filter change 30 m³/h | unknown | daily mean | about every 6th day | ref
DESH022 | Pollutants in PM10 | Arsenic in PM10 | 5018 | 20010202 | 20031231 | HVS - automatic filter change 30 m³/h | unknown | daily mean | about every 6th day | ref
DESH022 | Pollutants in PM10 | Nickel in PM10 | 5015 | 20010202 | 20031231 | HVS - automatic filter change 30 m³/h | unknown | daily mean | about every 6th day | ref
DESH022 | Pollutants in PM10 | Benzo(a)pyren in PM10 | 5029 | 20030131 | 20031231 | HVS - automatic filter change 30 m³/h | unknown | monthly mean | about every 6th day | ref
DESH022 | Pollutants in PM10 | Benzo(a)anthracene in PM10 | 5610 | 20030131 | 20031231 | HVS - automatic filter change 30 m³/h | unknown | monthly mean | about every 6th day | ref
DESH022 | Pollutants in PM10 | Benzo(b)fluoranthene in PM10 | 5617 | 20030131 | 20031231 | HVS - automatic filter change 30 m³/h | unknown | monthly mean | about every 6th day | ref
DESH022 | Pollutants in PM10 | Benzo(k)fluoranthene in PM10 | 5626 | 20030131 | 20031231 | HVS - automatic filter change 30 m³/h | unknown | monthly mean | about every 6th day | ref
DESH022 | Pollutants in PM10 | Indeno(1,2,3-cd)pyrene in PM10 | 5655 | 20030131 | 20031231 | HVS - automatic filter change 30 m³/h | unknown | monthly mean | about every 6th day | ref
DESH022 | Pollutants in PM10 | Dibenzo(a,h)anthracene in PM10 | 5419 | 20030131 | 20031231 | HVS - automatic filter change 30 m³/h | unknown | monthly mean | about every 6th day | ref
DESH022 | Meteorological measurands | Wind velocity |  | 20010213 |  | n.a. | unknown | half hourly mean | n.a. | noRef
DESH022 | Meteorological measurands | Wind direction |  | 20010213 |  | n.a. | unknown | half hourly mean | n.a. | noRef
DESH022 | Meteorological measurands | Temperature |  | 20010213 |  | PT 100 (Resistance thermometer) | unknown | half hourly mean | n.a. | noRef
DESH023 | Gaseous air pollutants | Sulfur dioxide | 1 | 20050607 | 20121231 | UV fluorescence | unknown | half hourly mean | every day | ref
DESH023 | Gaseous air pollutants | Ozone | 7 | 20010517 |  | UV absorption | unknown | half hourly mean | every day | ref
DESH023 | Gaseous air pollutants | Nitrogen dioxide first measurement | 8 | 20010517 |  | Chemiluminescence | unknown | half hourly mean | every day | ref
DESH023 | Gaseous air pollutants | Nitrogen monoxide | 38 | 20010517 |  | Chemiluminescence | unknown | half hourly mean | every day | ref
DESH023 | Gaseous air pollutants | Nitrogen oxides | 9 | 20010517 |  | Chemiluminescence | unknown | half hourly mean | n.a. | ref
DESH023 | Gaseous air pollutants | Benzene | 20 | 20010701 | 20070221 | Gas chromatography | unknown | monthly mean | every month | yes
DESH023 | Particulate air pollutants | Particulate matter - PM10, first measurement | 5 | 20010518 |  | Tapered Element Oscillating Microbalance (TEOM) | unknown | half hourly mean | every day | yes
DESH023 | Particulate air pollutants | Particulate matter - PM10, second measurement | 5 | 20100101 |  | HVS - automatic filter change 30 m³/h | unknown | daily mean | every day | ref
DESH023 | Particulate air pollutants | Particulate matter - PM2,5, first measurement | 6001 | 20070101 |  | Tapered Element Oscillating Microbalance (TEOM) | unknown | half hourly mean | n.a. | yes
DESH023 | Particulate air pollutants | Particulate matter - PM2,5, second measurement | 6001 | 20100101 |  | HVS - automatic filter change 30 m³/h | unknown | daily mean | every day | ref
DESH023 | Pollutants in PM10 | Lead in PM10 | 5012 | 20170101 |  | LVS - automatic filter change 2,3 m³/h | unknown | monthly mean | about every 6th day | ref
DESH023 | Pollutants in PM10 | Cadmium in PM10 | 5014 | 20170101 |  | LVS - automatic filter change 2,3 m³/h | unknown | monthly mean | about every 6th day | ref
DESH023 | Pollutants in PM10 | Arsenic in PM10 | 5018 | 20170101 |  | LVS - automatic filter change 2,3 m³/h | unknown | monthly mean | about every 6th day | ref
DESH023 | Pollutants in PM10 | Nickel in PM10 | 5015 | 20170101 |  | LVS - automatic filter change 2,3 m³/h | unknown | monthly mean | about every 6th day | ref
DESH023 | Pollutants in PM10 | Benzo(a)pyren in PM10 | 5029 | 20170101 |  | LVS - automatic filter change 2,3 m³/h | unknown | monthly mean | about every 6th day | ref
DESH023 | Pollutants in PM10 | Benzo(a)anthracene in PM10 | 5610 | 20170101 |  | LVS - automatic filter change 2,3 m³/h | unknown | monthly mean | about every 6th day | notNec
DESH023 | Pollutants in PM10 | Benzo(b)fluoranthene in PM10 | 5617 | 20170101 |  | LVS - automatic filter change 2,3 m³/h | unknown | monthly mean | about every 6th day | notNec
DESH023 | Pollutants in PM10 | Benzo(j)fluoranthene in PM10 | 5759 | 20170101 |  | LVS - automatic filter change 2,3 m³/h | unknown | monthly mean | about every 6th day | notNec
DESH023 | Pollutants in PM10 | Benzo(k)fluoranthene in PM10 | 5626 | 20170101 |  | LVS - automatic filter change 2,3 m³/h | unknown | monthly mean | about every 6th day | notNec
DESH023 | Pollutants in PM10 | Indeno(1,2,3-cd)pyrene in PM10 | 5655 | 20170101 |  | LVS - automatic filter change 2,3 m³/h | unknown | monthly mean | about every 6th day | notNec
DESH023 | Meteorological measurands | Wind velocity |  | 20010517 |  | n.a. | unknown | half hourly mean | n.a. | noRef
DESH023 | Meteorological measurands | Wind direction |  | 20010612 |  | n.a. | unknown | half hourly mean | n.a. | noRef
DESH023 | Meteorological measurands | Temperature |  | 20010517 |  | PT 100 (Resistance thermometer) | unknown | half hourly mean | n.a. | noRef
DESH023 | Meteorological measurands | Atmospheric pressure |  | 20010518 |  | n.a. | unknown | half hourly mean | n.a. | noRef
DESH024 | Gaseous air pollutants | Sulfur dioxide | 1 | 20020123 | 20021029 | n.a. | unknown | half hourly mean | n.a. | ref
DESH024 | Gaseous air pollutants | Nitrogen dioxide first measurement | 8 | 20010615 | 20070424 | n.a. | unknown | half hourly mean | n.a. | ref
DESH024 | Gaseous air pollutants | Nitrogen monoxide | 38 | 20010615 | 20070424 | n.a. | unknown | half hourly mean | n.a. | ref
DESH024 | Gaseous air pollutants | Carbon monoxide | 10 | 20010615 | 20040107 | n.a. | unknown | half hourly mean | n.a. | ref
DESH024 | Gaseous air pollutants | Benzene | 20 | 20010615 | 20070424 | n.a. | unknown | half hourly mean | n.a. | ref
DESH024 | Gaseous air pollutants | Toluene | 21 | 20010615 | 20070424 | n.a. | unknown | half hourly mean | n.a. | ref
DESH024 | Gaseous air pollutants | m,p-Xylene | 464 | 20010615 | 20070424 | Gaschromatography | unknown | half hourly mean | n.a. | ref
DESH024 | Particulate air pollutants | Particulate matter - PM10, first measurement | 5 | 20011011 | 20030121 | HVS - automatic filter change 30 m³/h | unknown | daily mean | every day | ref
DESH024 | Meteorological measurands | Wind velocity |  | 20010615 | 20070424 | n.a. | unknown | half hourly mean | n.a. | noRef
DESH024 | Meteorological measurands | Wind direction |  | 20010615 | 20070424 | n.a. | unknown | half hourly mean | n.a. | noRef
DESH024 | Meteorological measurands | Temperature |  | 20010615 | 20070424 | n.a. | unknown | half hourly mean | n.a. | noRef
DESH025 | Gaseous air pollutants | Sulfur dioxide | 1 | 20011211 | 20021017 | UV fluorescence | unknown | half hourly mean | n.a. | ref
DESH025 | Gaseous air pollutants | Nitrogen dioxide first measurement | 8 | 20011211 |  | Chemiluminescence | unknown | half hourly mean | n.a. | ref
DESH025 | Gaseous air pollutants | Nitrogen monoxide | 38 | 20011211 |  | Chemiluminescence | unknown | half hourly mean | n.a. | ref
DESH025 | Gaseous air pollutants | Nitrogen oxides | 9 | 20011211 |  | Chemiluminescence | unknown | half hourly mean | n.a. | ref
DESH025 | Gaseous air pollutants | Carbon monoxide | 10 | 20011211 | 20080723 | IR-Absorption | unknown | half hourly mean | n.a. | ref
DESH025 | Gaseous air pollutants | Benzene | 20 | 20011211 |  | diffusive sampler | unknown | monthly mean | every month | yes
DESH025 | Gaseous air pollutants | Toluene | 21 | 20011211 | 20081231 | Gaschromatography | unknown | half hourly mean | n.a. | ref
DESH025 | Gaseous air pollutants | m,p-Xylene | 464 | 20011211 | 20081231 | Gaschromatography | unknown | half hourly mean | n.a. | ref
DESH025 | Gaseous air pollutants | o-Xylene | 482 | 20011211 | 20081231 | Gaschromatography | unknown | half hourly mean | n.a. | ref
DESH025 | Particulate air pollutants | Particulate matter - PM10, first measurement | 5 | 20120725 | 20150106 | Light Scattering | unknown | half hourly mean | every day | yes
DESH025 | Particulate air pollutants | Particulate matter - PM10, second measurement | 5 | 20011211 | 20091231 | HVS - automatic filter change 30 m³/h | unknown | daily mean | every day | ref
DESH025 | Particulate air pollutants | Particulate matter - PM2,5, first measurement | 6001 | 20120725 | 20150106 | Light Scattering | unknown | half hourly mean | every day | yes
DESH025 | Pollutants in PM10 | Lead in PM10 | 5012 | 20020101 | 20071231 | HVS - automatic filter change 30 m³/h | unknown | daily mean | about every 6th day | ref
DESH025 | Pollutants in PM10 | Cadmium in PM10 | 5014 | 20020101 | 20071231 | HVS - automatic filter change 30 m³/h | unknown | daily mean | about every 6th day | ref
DESH025 | Pollutants in PM10 | Arsenic in PM10 | 5018 | 20020101 | 20071231 | HVS - automatic filter change 30 m³/h | unknown | daily mean | about every 6th day | ref
DESH025 | Pollutants in PM10 | Nickel in PM10 | 5015 | 20020101 | 20071231 | HVS - automatic filter change 30 m³/h | unknown | daily mean | about every 6th day | ref
DESH025 | Pollutants in PM10 | Benzo(a)pyren in PM10 | 5029 | 20040101 | 20071231 | HVS - automatic filter change 30 m³/h | unknown | monthly mean | about every 6th day | ref
DESH025 | Pollutants in PM10 | Benzo(a)anthracene in PM10 | 5610 | 20040101 | 20071231 | HVS - automatic filter change 30 m³/h | unknown | monthly mean | about every 6th day | ref
DESH025 | Pollutants in PM10 | Benzo(b)fluoranthene in PM10 | 5617 | 20040101 | 20071231 | HVS - automatic filter change 30 m³/h | unknown | monthly mean | about every 6th day | ref
DESH025 | Pollutants in PM10 | Benzo(k)fluoranthene in PM10 | 5626 | 20040101 | 20071231 | HVS - automatic filter change 30 m³/h | unknown | monthly mean | about every 6th day | ref
DESH025 | Pollutants in PM10 | Indeno(1,2,3-cd)pyrene in PM10 | 5655 | 20040101 | 20071231 | HVS - automatic filter change 30 m³/h | unknown | monthly mean | about every 6th day | ref
DESH025 | Pollutants in PM10 | Dibenzo(a,h)anthracene in PM10 | 5419 | 20040101 | 20071231 | HVS - automatic filter change 30 m³/h | unknown | monthly mean | about every 6th day | ref
DESH025 | Meteorological measurands | Wind velocity |  | 20011211 |  | Anemometer/vane | unknown | half hourly mean | n.a. | noRef
DESH025 | Meteorological measurands | Temperature |  | 20011211 |  | PT 100 (Resistance thermometer) | unknown | half hourly mean | n.a. | noRef
DESH026 | Gaseous air pollutants | Nitrogen dioxide first measurement | 8 | 20040127 | 20131029 | Chemiluminescence | unknown | half hourly mean | n.a. | ref
DESH026 | Gaseous air pollutants | Nitrogen monoxide | 38 | 20040127 | 20131029 | Chemiluminescence | unknown | half hourly mean | n.a. | ref
DESH026 | Gaseous air pollutants | Nitrogen oxides | 9 | 20040127 | 20131029 | Chemiluminescence | unknown | half hourly mean | n.a. | ref
DESH026 | Gaseous air pollutants | Carbon monoxide | 10 | 20040127 | 20071107 | IR-Absorption | unknown | half hourly mean | n.a. | ref
DESH026 | Gaseous air pollutants | Benzene | 20 | 20040201 | 20131029 | diffusive sampler | unknown | monthly mean | every month | yes
DESH026 | Particulate air pollutants | Particulate matter - PM10, first measurement | 5 | 20040127 | 20131029 | HVS - automatic filter change 30 m³/h | unknown | daily mean | every day | yes
DESH026 | Pollutants in PM10 | Lead in PM10 | 5012 | 20040201 | 20131029 | HVS - automatic filter change 30 m³/h | unknown | daily mean | about every 6th day | ref
DESH026 | Pollutants in PM10 | Cadmium in PM10 | 5014 | 20040201 | 20131029 | HVS - automatic filter change 30 m³/h | unknown | daily mean | about every 6th day | ref
DESH026 | Pollutants in PM10 | Arsenic in PM10 | 5018 | 20040201 | 20131029 | HVS - automatic filter change 30 m³/h | unknown | daily mean | about every 6th day | ref
DESH026 | Pollutants in PM10 | Nickel in PM10 | 5015 | 20040201 | 20131029 | HVS - automatic filter change 30 m³/h | unknown | daily mean | about every 6th day | ref
DESH026 | Pollutants in PM10 | Benzo(a)pyren in PM10 | 5029 | 20040201 | 20131029 | HVS - automatic filter change 30 m³/h | unknown | monthly mean | about every 6th day | ref
DESH026 | Pollutants in PM10 | Benzo(a)anthracene in PM10 | 5610 | 20040201 | 20131029 | HVS - automatic filter change 30 m³/h | unknown | monthly mean | about every 6th day | ref
DESH026 | Pollutants in PM10 | Benzo(b)fluoranthene in PM10 | 5617 | 20040201 | 20131029 | HVS - automatic filter change 30 m³/h | unknown | monthly mean | about every 6th day | ref
DESH026 | Pollutants in PM10 | Benzo(k)fluoranthene in PM10 | 5626 | 20040201 | 20131029 | HVS - automatic filter change 30 m³/h | unknown | monthly mean | about every 6th day | ref
DESH026 | Pollutants in PM10 | Indeno(1,2,3-cd)pyrene in PM10 | 5655 | 20040201 | 20131029 | HVS - automatic filter change 30 m³/h | unknown | monthly mean | about every 6th day | ref
DESH026 | Pollutants in PM10 | Dibenzo(a,h)anthracene in PM10 | 5419 | 20040201 | 20131029 | HVS - automatic filter change 30 m³/h | unknown | monthly mean | about every 6th day | ref
DESH026 | Meteorological measurands | Wind velocity |  | 20040127 | 20131029 | Anemometer/vane | unknown | half hourly mean | n.a. | noRef
DESH026 | Meteorological measurands | Wind direction |  | 20040127 | 20131029 | Anemometer/vane | unknown | half hourly mean | n.a. | noRef
DESH026 | Meteorological measurands | Temperature |  | 20040127 | 20131029 | PT 100 (Resistance thermometer) | unknown | half hourly mean | n.a. | noRef
DESH026 | Meteorological measurands | Atmospheric pressure |  | 20040127 | 20131029 | Aneroid | unknown | half hourly mean | n.a. | noRef
DESH027 | Gaseous air pollutants | Sulfur dioxide | 1 | 20050511 | 20121231 | UV fluorescence | unknown | half hourly mean | n.a. | ref
DESH027 | Gaseous air pollutants | Nitrogen dioxide first measurement | 8 | 20050511 |  | Chemiluminescence | unknown | half hourly mean | n.a. | ref
DESH027 | Gaseous air pollutants | Nitrogen monoxide | 38 | 20050511 |  | Chemiluminescence | unknown | half hourly mean | n.a. | ref
DESH027 | Gaseous air pollutants | Nitrogen oxides | 9 | 20050511 |  | Chemiluminescence | unknown | half hourly mean | n.a. | ref
DESH027 | Gaseous air pollutants | Carbon monoxide | 10 | 20050511 | 20081231 | IR-Absorption | unknown | half hourly mean | n.a. | ref
DESH027 | Gaseous air pollutants | Benzene | 20 | 20050511 |  | diffusive sampler | unknown | monthly mean | every month | yes
DESH027 | Gaseous air pollutants | Toluene | 21 | 20050511 | 20061109 | Gaschromatography | unknown | half hourly mean | n.a. | ref
DESH027 | Gaseous air pollutants | m,p-Xylene | 464 | 20050511 | 20061109 | Gaschromatography | unknown | half hourly mean | n.a. | ref
DESH027 | Particulate air pollutants | Particulate matter - PM10, first measurement | 5 | 20170101 |  | LVS - automatic filter change 2,3 m³/h | unknown | daily mean | every day | ref
DESH027 | Particulate air pollutants | Particulate matter - PM10, second measurement | 5 | 20140714 |  | Light Scattering | unknown | half hourly mean | n.a. | yes
DESH027 | Particulate air pollutants | Particulate matter - PM2,5, first measurement | 6001 | 20140714 |  | Light Scattering | unknown | half hourly mean | n.a. | yes
DESH027 | Pollutants in PM10 | Lead in PM10 | 5012 | 20170101 |  | LVS - automatic filter change 2,3 m³/h | unknown | monthly mean | about every 6th day | ref
DESH027 | Pollutants in PM10 | Cadmium in PM10 | 5014 | 20170101 |  | LVS - automatic filter change 2,3 m³/h | unknown | monthly mean | about every 6th day | ref
DESH027 | Pollutants in PM10 | Arsenic in PM10 | 5018 | 20170101 |  | LVS - automatic filter change 2,3 m³/h | unknown | monthly mean | about every 6th day | ref
DESH027 | Pollutants in PM10 | Nickel in PM10 | 5015 | 20170101 |  | LVS - automatic filter change 2,3 m³/h | unknown | monthly mean | about every 6th day | ref
DESH027 | Pollutants in PM10 | Benzo(a)pyren in PM10 | 5029 | 20170101 |  | LVS - automatic filter change 2,3 m³/h | unknown | monthly mean | about every 6th day | ref
DESH027 | Pollutants in PM10 | Benzo(a)anthracene in PM10 | 5610 | 20170101 |  | LVS - automatic filter change 2,3 m³/h | unknown | monthly mean | about every 6th day | notNec
DESH027 | Pollutants in PM10 | Benzo(b)fluoranthene in PM10 | 5617 | 20170101 |  | LVS - automatic filter change 2,3 m³/h | unknown | monthly mean | about every 6th day | notNec
DESH027 | Pollutants in PM10 | Benzo(j)fluoranthene in PM10 | 5759 | 20170101 |  | LVS - automatic filter change 2,3 m³/h | unknown | monthly mean | about every 6th day | notNec
DESH027 | Pollutants in PM10 | Benzo(k)fluoranthene in PM10 | 5626 | 20170101 |  | LVS - automatic filter change 2,3 m³/h | unknown | monthly mean | about every 6th day | notNec
DESH027 | Pollutants in PM10 | Indeno(1,2,3-cd)pyrene in PM10 | 5655 | 20170101 |  | LVS - automatic filter change 2,3 m³/h | unknown | monthly mean | about every 6th day | notNec
DESH027 | Meteorological measurands | Wind velocity |  | 20050511 |  | n.a. | unknown | half hourly mean | n.a. | noRef
DESH027 | Meteorological measurands | Temperature |  | 20050511 |  | n.a. | unknown | half hourly mean | n.a. | noRef
DESH028 | Gaseous air pollutants | Nitrogen dioxide first measurement | 8 | 20050101 | 20170301 | Chemiluminescence | unknown | half hourly mean | n.a. | ref
DESH028 | Gaseous air pollutants | Nitrogen monoxide | 38 | 20050101 | 20170301 | Chemiluminescence | unknown | half hourly mean | n.a. | ref
DESH028 | Gaseous air pollutants | Nitrogen oxides | 9 | 20050101 | 20170301 | Chemiluminescence | unknown | half hourly mean | n.a. | ref
DESH028 | Particulate air pollutants | Particulate matter - PM10, first measurement | 5 | 20050101 | 20161231 | Light Scattering | unknown | half hourly mean | n.a. | yes
DESH028 | Particulate air pollutants | Particulate matter - PM2,5, first measurement | 6001 | 20110101 | 20161231 | Light Scattering | unknown | half hourly mean | n.a. | yes
DESH028 | Pollutants in PM10 | Lead in PM10 | 5012 | 20050101 | 20091231 | HVS - automatic filter change 30 m³/h | unknown | daily mean | about every 6th day | ref
DESH028 | Pollutants in PM10 | Cadmium in PM10 | 5014 | 20050101 | 20091231 | HVS - automatic filter change 30 m³/h | unknown | daily mean | about every 6th day | ref
DESH028 | Pollutants in PM10 | Arsenic in PM10 | 5018 | 20050101 | 20091231 | HVS - automatic filter change 30 m³/h | unknown | daily mean | about every 6th day | ref
DESH028 | Pollutants in PM10 | Nickel in PM10 | 5015 | 20050101 | 20091231 | HVS - automatic filter change 30 m³/h | unknown | daily mean | about every 6th day | ref
DESH028 | Pollutants in PM10 | Benzo(a)pyren in PM10 | 5029 | 20050101 | 20091231 | HVS - automatic filter change 30 m³/h | unknown | monthly mean | about every 6th day | ref
DESH028 | Pollutants in PM10 | Benzo(a)anthracene in PM10 | 5610 | 20050101 | 20091231 | HVS - automatic filter change 30 m³/h | unknown | monthly mean | about every 6th day | ref
DESH028 | Pollutants in PM10 | Benzo(b)fluoranthene in PM10 | 5617 | 20050101 | 20091231 | HVS - automatic filter change 30 m³/h | unknown | monthly mean | about every 6th day | ref
DESH028 | Pollutants in PM10 | Benzo(k)fluoranthene in PM10 | 5626 | 20050101 | 20091231 | HVS - automatic filter change 30 m³/h | unknown | monthly mean | about every 6th day | ref
DESH028 | Pollutants in PM10 | Indeno(1,2,3-cd)pyrene in PM10 | 5655 | 20050101 | 20091231 | HVS - automatic filter change 30 m³/h | unknown | monthly mean | about every 6th day | ref
DESH028 | Pollutants in PM10 | Dibenzo(a,h)anthracene in PM10 | 5419 | 20050101 | 20091231 | HVS - automatic filter change 30 m³/h | unknown | monthly mean | about every 6th day | ref
DESH028 | Meteorological measurands | Wind velocity |  | 20050101 | 20170301 | Anemometer/vane | unknown | half hourly mean | n.a. | noRef
DESH028 | Meteorological measurands | Wind direction |  | 20050101 | 20170301 | Anemometer/vane | unknown | half hourly mean | n.a. | noRef
DESH028 | Meteorological measurands | Temperature |  | 20050101 | 20170301 | PT 100 (Resistance thermometer) | unknown | half hourly mean | n.a. | noRef
DESH029 | Gaseous air pollutants | Nitrogen dioxide first measurement | 8 | 20060517 | 20080508 | Chemiluminescence | unknown | half hourly mean | n.a. | ref
DESH029 | Gaseous air pollutants | Nitrogen monoxide | 38 | 20060517 | 20080508 | Chemiluminescence | unknown | half hourly mean | n.a. | ref
DESH029 | Gaseous air pollutants | Nitrogen oxides | 9 | 20060517 | 20080508 | Chemiluminescence | unknown | half hourly mean | n.a. | ref
DESH029 | Particulate air pollutants | Particulate matter - PM10, first measurement | 5 | 20060517 | 20080508 | Tapered Element Oscillating Microbalance (TEOM) | unknown | half hourly mean | n.a. | yes
DESH030 | Gaseous air pollutants | Nitrogen dioxide first measurement | 8 | 20101201 |  | Chemiluminescence | unknown | half hourly mean | every day | ref
DESH030 | Gaseous air pollutants | Nitrogen monoxide | 38 | 20101201 |  | Chemiluminescence | unknown | half hourly mean | every day | ref
DESH030 | Gaseous air pollutants | Nitrogen oxides | 9 | 20101201 |  | Chemiluminescence | unknown | half hourly mean | every day | ref
DESH030 | Particulate air pollutants | Particulate matter - PM10, first measurement | 5 | 20060630 | 20080108 | HVS - automatic filter change 30 m³/h | unknown | daily mean | every day | ref
DESH030 | Pollutants in PM10 | Lead in PM10 | 5012 | 20070103 | 20071231 | HVS - automatic filter change 30 m³/h | unknown | daily mean | about every 6th day | ref
DESH030 | Pollutants in PM10 | Cadmium in PM10 | 5014 | 20070103 | 20071231 | HVS - automatic filter change 30 m³/h | unknown | daily mean | about every 6th day | ref
DESH030 | Pollutants in PM10 | Arsenic in PM10 | 5018 | 20070103 | 20071231 | HVS - automatic filter change 30 m³/h | unknown | daily mean | about every 6th day | ref
DESH030 | Pollutants in PM10 | Nickel in PM10 | 5015 | 20070103 | 20071231 | HVS - automatic filter change 30 m³/h | unknown | daily mean | about every 6th day | ref
DESH030 | Pollutants in PM10 | Benzo(a)pyren in PM10 | 5029 | 20070103 | 20071231 | HVS - automatic filter change 30 m³/h | unknown | monthly mean | about every 6th day | ref
DESH030 | Pollutants in PM10 | Benzo(a)anthracene in PM10 | 5610 | 20070103 | 20071231 | HVS - automatic filter change 30 m³/h | unknown | monthly mean | about every 6th day | ref
DESH030 | Pollutants in PM10 | Benzo(b)fluoranthene in PM10 | 5617 | 20070103 | 20071231 | HVS - automatic filter change 30 m³/h | unknown | monthly mean | about every 6th day | ref
DESH030 | Pollutants in PM10 | Benzo(k)fluoranthene in PM10 | 5626 | 20070103 | 20071231 | HVS - automatic filter change 30 m³/h | unknown | monthly mean | about every 6th day | ref
DESH030 | Pollutants in PM10 | Indeno(1,2,3-cd)pyrene in PM10 | 5655 | 20070103 | 20071231 | HVS - automatic filter change 30 m³/h | unknown | monthly mean | about every 6th day | ref
DESH030 | Pollutants in PM10 | Dibenzo(a,h)anthracene in PM10 | 5419 | 20070103 | 20071231 | HVS - automatic filter change 30 m³/h | unknown | monthly mean | about every 6th day | ref
DESH031 | Gaseous air pollutants | Nitrogen dioxide first measurement | 8 | 20061129 | 20080129 | Chemiluminescence | unknown | half hourly mean | n.a. | ref
DESH031 | Gaseous air pollutants | Nitrogen monoxide | 38 | 20061129 | 20080129 | Chemiluminescence | unknown | half hourly mean | n.a. | ref
DESH031 | Gaseous air pollutants | Nitrogen oxides | 9 | 20061129 | 20080129 | Chemiluminescence | unknown | half hourly mean | n.a. | ref
DESH031 | Particulate air pollutants | Particulate matter - PM10, first measurement | 5 | 20061130 | 20080129 | HVS - automatic filter change 30 m³/h | unknown | daily mean | every day | ref
DESH032 | Gaseous air pollutants | Nitrogen dioxide first measurement | 8 | 20070126 | 20080331 | Chemiluminescence | unknown | half hourly mean | n.a. | ref
DESH032 | Gaseous air pollutants | Nitrogen monoxide | 38 | 20070126 | 20080331 | Chemiluminescence | unknown | half hourly mean | n.a. | ref
DESH032 | Gaseous air pollutants | Nitrogen oxides | 9 | 20070126 | 20080331 | Chemiluminescence | unknown | half hourly mean | n.a. | ref
DESH033 | Gaseous air pollutants | Ozone | 7 | 20070425 | 20170622 | UV absorption | unknown | half hourly mean | every day | ref
DESH033 | Gaseous air pollutants | Nitrogen dioxide first measurement | 8 | 20070425 | 20170622 | Chemiluminescence | unknown | half hourly mean | every day | ref
DESH033 | Gaseous air pollutants | Nitrogen monoxide | 38 | 20070425 | 20170622 | Chemiluminescence | unknown | half hourly mean | every day | ref
DESH033 | Gaseous air pollutants | Nitrogen oxides | 9 | 20070425 | 20170622 | Chemiluminescence | unknown | half hourly mean | every day | ref
DESH033 | Particulate air pollutants | Particulate matter - PM10, first measurement | 5 | 20070605 | 20170622 | HVS - automatic filter change 30 m³/h | unknown | daily mean | every day | ref
DESH033 | Pollutants in PM10 | Lead in PM10 | 5012 | 20160101 | 20161231 | HVS - automatic filter change 30 m³/h | unknown | monthly mean | about every 6th day | ref
DESH033 | Pollutants in PM10 | Cadmium in PM10 | 5014 | 20160101 | 20161231 | HVS - automatic filter change 30 m³/h | unknown | monthly mean | about every 6th day | ref
DESH033 | Pollutants in PM10 | Arsenic in PM10 | 5018 | 20160101 | 20161231 | HVS - automatic filter change 30 m³/h | unknown | monthly mean | about every 6th day | ref
DESH033 | Pollutants in PM10 | Nickel in PM10 | 5015 | 20160101 | 20161231 | HVS - automatic filter change 30 m³/h | unknown | monthly mean | about every 6th day | ref
DESH033 | Pollutants in PM10 | Benzo(a)pyren in PM10 | 5029 | 20090121 | 20161231 | HVS - automatic filter change 30 m³/h | unknown | monthly mean | about every 6th day | ref
DESH033 | Pollutants in PM10 | Benzo(a)anthracene in PM10 | 5610 | 20160101 | 20161231 | HVS - automatic filter change 30 m³/h | unknown | monthly mean | about every 6th day | ref
DESH033 | Pollutants in PM10 | Benzo(b)fluoranthene in PM10 | 5617 | 20160101 | 20161231 | HVS - automatic filter change 30 m³/h | unknown | monthly mean | about every 6th day | ref
DESH033 | Pollutants in PM10 | Benzo(j)fluoranthene in PM10 | 5759 | 20160101 | 20161231 | HVS - automatic filter change 30 m³/h | unknown | monthly mean | about every 6th day | ref
DESH033 | Pollutants in PM10 | Benzo(k)fluoranthene in PM10 | 5626 | 20160101 | 20161231 | HVS - automatic filter change 30 m³/h | unknown | monthly mean | about every 6th day | ref
DESH033 | Pollutants in PM10 | Indeno(1,2,3-cd)pyrene in PM10 | 5655 | 20160101 | 20161231 | HVS - automatic filter change 30 m³/h | unknown | monthly mean | about every 6th day | ref
DESH033 | Pollutants in PM10 | Dibenzo(a,h)anthracene in PM10 | 5419 | 20160101 | 20161231 | HVS - automatic filter change 30 m³/h | unknown | monthly mean | about every 6th day | ref
DESH034 | Gaseous air pollutants | Nitrogen dioxide first measurement | 8 | 20140101 | 20140821 | Chemiluminescence | unknown | half hourly mean | every day | ref
DESH034 | Gaseous air pollutants | Nitrogen monoxide | 38 | 20080130 | 20140821 | Chemiluminescence | unknown | half hourly mean | every day | ref
DESH034 | Gaseous air pollutants | Nitrogen oxides | 9 | 20080130 | 20140821 | Chemiluminescence | unknown | half hourly mean | every day | ref
DESH034 | Particulate air pollutants | Particulate matter - PM10, first measurement | 5 | 20080130 | 20091231 | HVS - automatic filter change 30 m³/h | unknown | daily mean | every day | ref
DESH034 | Pollutants in PM10 | Lead in PM10 | 5012 | 20080130 | 20081231 | HVS - automatic filter change 30 m³/h | unknown | daily mean | about every 6th day | ref
DESH034 | Pollutants in PM10 | Cadmium in PM10 | 5014 | 20080130 | 20081231 | HVS - automatic filter change 30 m³/h | unknown | daily mean | about every 6th day | ref
DESH034 | Pollutants in PM10 | Arsenic in PM10 | 5018 | 20080130 | 20081231 | HVS - automatic filter change 30 m³/h | unknown | daily mean | about every 6th day | ref
DESH034 | Pollutants in PM10 | Nickel in PM10 | 5015 | 20080130 | 20081231 | HVS - automatic filter change 30 m³/h | unknown | daily mean | about every 6th day | ref
DESH034 | Pollutants in PM10 | Benzo(a)pyren in PM10 | 5029 | 20080130 | 20081231 | HVS - automatic filter change 30 m³/h | unknown | monthly mean | about every 6th day | ref
DESH034 | Pollutants in PM10 | Benzo(a)anthracene in PM10 | 5610 | 20080130 | 20081231 | HVS - automatic filter change 30 m³/h | unknown | monthly mean | about every 6th day | ref
DESH034 | Pollutants in PM10 | Benzo(b)fluoranthene in PM10 | 5617 | 20080130 | 20081231 | HVS - automatic filter change 30 m³/h | unknown | monthly mean | about every 6th day | ref
DESH034 | Pollutants in PM10 | Benzo(k)fluoranthene in PM10 | 5626 | 20080130 | 20081231 | HVS - automatic filter change 30 m³/h | unknown | monthly mean | about every 6th day | ref
DESH034 | Pollutants in PM10 | Indeno(1,2,3-cd)pyrene in PM10 | 5655 | 20080130 | 20081231 | HVS - automatic filter change 30 m³/h | unknown | monthly mean | about every 6th day | ref
DESH034 | Pollutants in PM10 | Dibenzo(a,h)anthracene in PM10 | 5419 | 20080130 | 20081231 | HVS - automatic filter change 30 m³/h | unknown | monthly mean | about every 6th day | ref
DESH035 | Gaseous air pollutants | Sulfur dioxide | 1 | 20080508 |  | UV fluorescence | unknown | half hourly mean | n.a. | ref
DESH035 | Gaseous air pollutants | Ozone | 7 | 20110101 |  | UV absorption | unknown | half hourly mean | n.a. | ref
DESH035 | Gaseous air pollutants | Nitrogen dioxide first measurement | 8 | 20080508 |  | Chemiluminescence | unknown | half hourly mean | n.a. | ref
DESH035 | Gaseous air pollutants | Nitrogen monoxide | 38 | 20080508 |  | Chemiluminescence | unknown | half hourly mean | n.a. | ref
DESH035 | Gaseous air pollutants | Nitrogen oxides | 9 | 20080508 |  | Chemiluminescence | unknown | half hourly mean | n.a. | ref
DESH035 | Particulate air pollutants | Particulate matter - PM10, first measurement | 5 | 20080508 |  | HVS - automatic filter change 30 m³/h | unknown | daily mean | every day | ref
DESH035 | Particulate air pollutants | Particulate matter - PM10, second measurement | 5 | 20160101 | 20161231 | Light Scattering | unknown | half hourly mean | n.a. | yes
DESH035 | Particulate air pollutants | Particulate matter - PM2,5, first measurement | 6001 | 20110112 |  | HVS - automatic filter change 30 m³/h | unknown | daily mean | every day | ref
DESH035 | Particulate air pollutants | Particulate matter - PM2,5, second measurement | 6001 | 20160101 | 20161231 | Light Scattering | unknown | half hourly mean | n.a. | yes
DESH035 | Pollutants in PM10 | Lead in PM10 | 5012 | 20170101 |  | LVS - automatic filter change 2,3 m³/h | unknown | monthly mean | about every 6th day | ref
DESH035 | Pollutants in PM10 | Cadmium in PM10 | 5014 | 20170101 |  | LVS - automatic filter change 2,3 m³/h | unknown | monthly mean | about every 6th day | ref
DESH035 | Pollutants in PM10 | Arsenic in PM10 | 5018 | 20170101 |  | LVS - automatic filter change 2,3 m³/h | unknown | monthly mean | about every 6th day | ref
DESH035 | Pollutants in PM10 | Nickel in PM10 | 5015 | 20170101 |  | LVS - automatic filter change 2,3 m³/h | unknown | monthly mean | about every 6th day | ref
DESH035 | Pollutants in PM10 | Benzo(a)pyren in PM10 | 5029 | 20170101 |  | LVS - automatic filter change 2,3 m³/h | unknown | monthly mean | about every 6th day | ref
DESH035 | Pollutants in PM10 | Benzo(a)anthracene in PM10 | 5610 | 20170101 |  | LVS - automatic filter change 2,3 m³/h | unknown | monthly mean | about every 6th day | notNec
DESH035 | Pollutants in PM10 | Benzo(b)fluoranthene in PM10 | 5617 | 20170101 |  | LVS - automatic filter change 2,3 m³/h | unknown | monthly mean | about every 6th day | notNec
DESH035 | Pollutants in PM10 | Benzo(j)fluoranthene in PM10 | 5759 | 20170101 |  | LVS - automatic filter change 2,3 m³/h | unknown | monthly mean | about every 6th day | notNec
DESH035 | Pollutants in PM10 | Benzo(k)fluoranthene in PM10 | 5626 | 20170101 |  | LVS - automatic filter change 2,3 m³/h | unknown | monthly mean | about every 6th day | notNec
DESH035 | Pollutants in PM10 | Indeno(1,2,3-cd)pyrene in PM10 | 5655 | 20170101 |  | LVS - automatic filter change 2,3 m³/h | unknown | monthly mean | about every 6th day | notNec
DESH052 | Gaseous air pollutants | Nitrogen dioxide first measurement | 8 | 20120101 |  | Chemiluminescence | unknown | half hourly mean | n.a. | ref
DESH052 | Gaseous air pollutants | Nitrogen monoxide | 38 | 20120101 |  | Chemiluminescence | unknown | half hourly mean | n.a. | ref
DESH052 | Gaseous air pollutants | Nitrogen oxides | 9 | 20120101 |  | Chemiluminescence | unknown | half hourly mean | n.a. | ref
DESH053 | Gaseous air pollutants | Nitrogen dioxide first measurement | 8 | 20131029 |  | Chemiluminescence | unknown | half hourly mean | n.a. | ref
DESH053 | Gaseous air pollutants | Nitrogen monoxide | 38 | 20131029 |  | Chemiluminescence | unknown | half hourly mean | n.a. | ref
DESH053 | Gaseous air pollutants | Nitrogen oxides | 9 | 20131029 |  | Chemiluminescence | unknown | half hourly mean | n.a. | ref
DESH053 | Gaseous air pollutants | Benzene | 20 | 20131029 |  | diffusive sampler | unknown | monthly mean | every month | yes
DESH053 | Particulate air pollutants | Particulate matter - PM10, first measurement | 5 | 20131029 |  | HVS - automatic filter change 30 m³/h | unknown | daily mean | every day | yes
DESH053 | Pollutants in PM10 | Lead in PM10 | 5012 | 20160101 | 20161231 | HVS - automatic filter change 30 m³/h | unknown | monthly mean | about every 6th day | ref
DESH053 | Pollutants in PM10 | Cadmium in PM10 | 5014 | 20160101 | 20161231 | HVS - automatic filter change 30 m³/h | unknown | monthly mean | about every 6th day | ref
DESH053 | Pollutants in PM10 | Arsenic in PM10 | 5018 | 20160101 | 20161231 | HVS - automatic filter change 30 m³/h | unknown | monthly mean | about every 6th day | ref
DESH053 | Pollutants in PM10 | Nickel in PM10 | 5015 | 20160101 | 20161231 | HVS - automatic filter change 30 m³/h | unknown | monthly mean | about every 6th day | ref
DESH053 | Pollutants in PM10 | Benzo(a)pyren in PM10 | 5029 | 20131029 | 20161231 | HVS - automatic filter change 30 m³/h | unknown | monthly mean | about every 6th day | ref
DESH053 | Pollutants in PM10 | Benzo(a)anthracene in PM10 | 5610 | 20160101 | 20161231 | HVS - automatic filter change 30 m³/h | unknown | monthly mean | about every 6th day | ref
DESH053 | Pollutants in PM10 | Benzo(b)fluoranthene in PM10 | 5617 | 20160101 | 20161231 | HVS - automatic filter change 30 m³/h | unknown | monthly mean | about every 6th day | ref
DESH053 | Pollutants in PM10 | Benzo(j)fluoranthene in PM10 | 5759 | 20160101 | 20161231 | HVS - automatic filter change 30 m³/h | unknown | monthly mean | about every 6th day | ref
DESH053 | Pollutants in PM10 | Benzo(k)fluoranthene in PM10 | 5626 | 20160101 | 20161231 | HVS - automatic filter change 30 m³/h | unknown | monthly mean | about every 6th day | ref
DESH053 | Pollutants in PM10 | Indeno(1,2,3-cd)pyrene in PM10 | 5655 | 20160101 | 20161231 | HVS - automatic filter change 30 m³/h | unknown | monthly mean | about every 6th day | ref
DESH053 | Pollutants in PM10 | Dibenzo(a,h)anthracene in PM10 | 5419 | 20160101 | 20161231 | HVS - automatic filter change 30 m³/h | unknown | monthly mean | about every 6th day | ref
DESH055 | Gaseous air pollutants | Nitrogen dioxide first measurement | 8 | 20150101 |  | Chemiluminescence | unknown | half hourly mean | n.a. | ref
DESH055 | Gaseous air pollutants | Nitrogen monoxide | 38 | 20150101 |  | Chemiluminescence | unknown | half hourly mean | n.a. | ref
DESH055 | Gaseous air pollutants | Nitrogen oxides | 9 | 20150101 |  | Chemiluminescence | unknown | half hourly mean | n.a. | ref
DESH056 | Gaseous air pollutants | Ozone | 7 | 20170119 |  | UV absorption | unknown | half hourly mean | n.a. | ref
DESH056 | Gaseous air pollutants | Nitrogen dioxide first measurement | 8 | 20170119 |  | Chemiluminescence | unknown | half hourly mean | n.a. | ref
DESH056 | Gaseous air pollutants | Nitrogen oxides | 9 | 20170119 |  | Chemiluminescence | unknown | half hourly mean | n.a. | ref
DESH056 | Particulate air pollutants | Particulate matter - PM10, first measurement | 5 | 20170119 |  | Light Scattering | unknown | half hourly mean | n.a. | yes
DESH056 | Particulate air pollutants | Particulate matter - PM2,5, first measurement | 6001 | 20170119 |  | Light Scattering | unknown | half hourly mean | n.a. | yes
DESH057 | Gaseous air pollutants | Ozone | 7 | 20170622 |  | UV absorption | unknown | half hourly mean | every day | ref
DESH057 | Gaseous air pollutants | Nitrogen dioxide first measurement | 8 | 20170623 |  | Chemiluminescence | unknown | half hourly mean | every day | ref
DESH057 | Gaseous air pollutants | Nitrogen monoxide | 38 | 20170622 |  | Chemiluminescence | unknown | half hourly mean | every day | ref
DESH057 | Gaseous air pollutants | Nitrogen oxides | 9 | 20170622 |  | Chemiluminescence | unknown | half hourly mean | every day | ref
DESH057 | Particulate air pollutants | Particulate matter - PM10, first measurement | 5 | 20170622 |  | HVS - automatic filter change 30 m³/h | unknown | daily mean | every day | yes
DESH058 | Gaseous air pollutants | Nitrogen dioxide first measurement | 8 | 20180101 |  | Chemiluminescence | unknown | half hourly mean | n.a. | ref
DESH058 | Gaseous air pollutants | Nitrogen monoxide | 38 | 20180101 |  | Chemiluminescence | unknown | half hourly mean | n.a. | ref
DESH058 | Gaseous air pollutants | Nitrogen oxides | 9 | 20180101 |  | Chemiluminescence | unknown | half hourly mean | n.a. | ref
DESH058 | Particulate air pollutants | Particulate matter - PM10, first measurement | 5 | 20180101 |  | Light Scattering | unknown | half hourly mean | n.a. | yes
DESH058 | Particulate air pollutants | Particulate matter - PM2,5, first measurement | 6001 | 20180101 |  | Light Scattering | unknown | half hourly mean | n.a. | yes
DESH059 | Gaseous air pollutants | Nitrogen dioxide first measurement | 8 | 20180101 |  | Diffusive Sampler | unknown | monthly mean | every month | notNec
DESH060 | Gaseous air pollutants | Nitrogen dioxide first measurement | 8 | 20180101 |  | Diffusive Sampler | unknown | monthly mean | every month | notNec
DESL001 | Gaseous air pollutants | Sulfur dioxide | 1 | 19870301 |  | UV fluorescence | unknown | half hourly mean | n.a. | ref
DESL001 | Gaseous air pollutants | Carbon dioxide | 71 | 20080101 | 20090125 | IR-Absorption | unknown | half hourly mean | n.a. | ref
DESL001 | Meteorological measurands | Wind velocity |  | 19870301 |  | n.a. | unknown | half hourly mean | n.a. | noRef
DESL001 | Meteorological measurands | Wind direction |  | 19870301 |  | n.a. | unknown | half hourly mean | n.a. | noRef
DESL001 | Meteorological measurands | Temperature |  | 19870301 |  | n.a. | unknown | half hourly mean | n.a. | noRef
DESL002 | Gaseous air pollutants | Sulfur dioxide | 1 | 19870601 |  | UV fluorescence | unknown | half hourly mean | n.a. | ref
DESL002 | Gaseous air pollutants | Ozone | 7 | 19920801 |  | UV absorption | unknown | half hourly mean | n.a. | ref
DESL002 | Gaseous air pollutants | Nitrogen dioxide first measurement | 8 | 20190101 |  | Chemiluminescence | unknown | half hourly mean | n.a. | ref
DESL002 | Gaseous air pollutants | Nitrogen monoxide | 38 | 20190101 |  | Chemiluminescence | unknown | half hourly mean | n.a. | ref
DESL003 | Gaseous air pollutants | Sulfur dioxide | 1 | 19830701 |  | UV fluorescence | unknown | half hourly mean | n.a. | ref
DESL003 | Gaseous air pollutants | Ozone | 7 | 19830701 |  | UV absorption | unknown | half hourly mean | n.a. | ref
DESL003 | Gaseous air pollutants | Nitrogen dioxide first measurement | 8 | 19830701 |  | Chemiluminescence | unknown | half hourly mean | n.a. | ref
DESL003 | Gaseous air pollutants | Nitrogen monoxide | 38 | 19830701 |  | Chemiluminescence | unknown | half hourly mean | n.a. | ref
DESL003 | Gaseous air pollutants | Carbon monoxide | 10 | 19830701 |  | IR-Absorption | unknown | half hourly mean | n.a. | ref
DESL003 | Gaseous air pollutants | Benzene | 20 | 20030301 |  | diffusive sampler | unknown | monthly mean | every month | yes
DESL003 | Gaseous air pollutants | Toluene | 21 | 20030301 |  | diffusive sampler | unknown | monthly mean | every month | yes
DESL003 | Gaseous air pollutants | Xylene (sum) |  | 20030301 |  | diffusive sampler | unknown | monthly mean | every month | yes
DESL003 | Gaseous air pollutants | Non-methane volatile organic compounds | 32 | 19830701 | 19960731 | Gaschromatography | unknown | half hourly mean | n.a. | ref
DESL003 | Gaseous air pollutants | Methane | 41 | 19830701 | 19960731 | GC-FID | unknown | half hourly mean | n.a. | ref
DESL003 | Particulate air pollutants | Total suspended particulate matter | 4 | 19830701 | 20001231 | Beta ray absorption | unknown | half hourly mean | n.a. | noRef
DESL003 | Particulate air pollutants | Particulate matter - PM10, first measurement | 5 | 20010101 |  | nephelometry and beta attenuation | unknown | half hourly mean | n.a. | yes
DESL003 | Pollutants in suspended particulate matter | Lead in total suspended particulate matter |  | 19930101 | 20001201 | n.a. | unknown | daily mean | n.a. | noRef
DESL003 | Pollutants in suspended particulate matter | Cadmium in total suspended particulate matter |  | 19930101 | 20001201 | n.a. | unknown | daily mean | n.a. | noRef
DESL003 | Pollutants in PM10 | Lead in PM10 | 5012 | 20170101 |  | LVS - manual filter change 2,3 m³/h | unknown | 2-daily mean | every day | ref
DESL003 | Pollutants in PM10 | Cadmium in PM10 | 5014 | 20170101 |  | LVS - automatic filter change 2,3 m³/h | unknown | 2-daily mean | every day | ref
DESL003 | Pollutants in PM10 | Arsenic in PM10 | 5018 | 20170101 |  | LVS - automatic filter change 2,3 m³/h | unknown | 2-daily mean | every day | ref
DESL003 | Pollutants in PM10 | Nickel in PM10 | 5015 | 20170101 |  | LVS - automatic filter change 2,3 m³/h | unknown | 2-daily mean | every day | ref
DESL003 | Meteorological measurands | Wind velocity |  | 19880901 |  | Supersonic anemometer | unknown | half hourly mean | n.a. | noRef
DESL003 | Meteorological measurands | Wind direction |  | 19880901 |  | Supersonic anemometer | unknown | half hourly mean | n.a. | noRef
DESL003 | Meteorological measurands | Temperature |  | 19880901 |  | Supersonic anemometer | unknown | half hourly mean | n.a. | noRef
DESL003 | Meteorological measurands | Global radiation W/m² |  | 20090101 |  | Pyranometer | unknown | half hourly mean | n.a. | noRef
DESL003 | Meteorological measurands | Relative humidity |  | 19880901 |  | Capacitive semiconductor sensor | unknown | half hourly mean | n.a. | noRef
DESL003 | Meteorological measurands | Atmospheric pressure |  | 19880901 |  | Kapacitive semiconductor sensor | unknown | half hourly mean | n.a. | noRef
DESL003 | Meteorological measurands | Precipitation |  | 19881001 |  | n.a. | unknown | half hourly mean | n.a. | noRef
DESL004 | Gaseous air pollutants | Sulfur dioxide | 1 | 19880301 | 20001231 | UV fluorescence | unknown | half hourly mean | n.a. | ref
DESL004 | Gaseous air pollutants | Nitrogen dioxide first measurement | 8 | 19880301 | 20001231 | Chemiluminescence | unknown | half hourly mean | n.a. | ref
DESL004 | Gaseous air pollutants | Nitrogen monoxide | 38 | 19880301 | 20001231 | Chemiluminescence | unknown | half hourly mean | n.a. | ref
DESL004 | Gaseous air pollutants | Carbon monoxide | 10 | 19880301 | 19981031 | IR-Absorption | unknown | half hourly mean | n.a. | ref
DESL004 | Gaseous air pollutants | Non-methane volatile organic compounds | 32 | 19880601 | 19960731 | Gaschromatography | unknown | half hourly mean | n.a. | ref
DESL004 | Gaseous air pollutants | Methane | 41 | 19880601 | 19960731 | GC-FID | unknown | half hourly mean | n.a. | ref
DESL004 | Particulate air pollutants | Total suspended particulate matter | 4 | 19880301 | 20001231 | Beta ray absorption | unknown | half hourly mean | n.a. | noRef
DESL004 | Meteorological measurands | Wind velocity |  | 19880601 | 20001231 | n.a. | unknown | half hourly mean | n.a. | noRef
DESL004 | Meteorological measurands | Wind direction |  | 19880601 | 20001231 | n.a. | unknown | half hourly mean | n.a. | noRef
DESL004 | Meteorological measurands | Temperature |  | 19880601 | 20001231 | n.a. | unknown | half hourly mean | n.a. | noRef
DESL004 | Meteorological measurands | Relative humidity |  | 19880601 | 20001231 | n.a. | unknown | half hourly mean | n.a. | noRef
DESL004 | Meteorological measurands | Atmospheric pressure |  | 19880601 | 20001231 | n.a. | unknown | half hourly mean | n.a. | noRef
DESL005 | Gaseous air pollutants | Sulfur dioxide | 1 | 19830701 | 20001231 | UV fluorescence | unknown | half hourly mean | n.a. | ref
DESL006 | Gaseous air pollutants | Sulfur dioxide | 1 | 19870701 |  | UV fluorescence | unknown | half hourly mean | n.a. | ref
DESL006 | Particulate air pollutants | Particulate matter - PM10, first measurement | 5 | 20190101 |  | nephelometry and beta attenuation | unknown | half hourly mean | n.a. | inprogress
DESL007 | Gaseous air pollutants | Sulfur dioxide | 1 | 19830701 | 19901231 | n.a. | unknown | half hourly mean | n.a. | ref
DESL008 | Gaseous air pollutants | Sulfur dioxide | 1 | 19870701 | 20021231 | UV fluorescence | unknown | half hourly mean | n.a. | ref
DESL008 | Gaseous air pollutants | Ozone | 7 | 19880101 | 20021231 | UV absorption | unknown | half hourly mean | n.a. | ref
DESL008 | Gaseous air pollutants | Nitrogen dioxide first measurement | 8 | 19870701 | 20021231 | Chemiluminescence | unknown | half hourly mean | n.a. | ref
DESL008 | Gaseous air pollutants | Nitrogen monoxide | 38 | 19870701 | 20021231 | Chemiluminescence | unknown | half hourly mean | n.a. | ref
DESL008 | Particulate air pollutants | Total suspended particulate matter | 4 | 19880101 | 20001231 | Beta ray absorption | unknown | half hourly mean | n.a. | noRef
DESL008 | Particulate air pollutants | Particulate matter - PM10, first measurement | 5 | 20010101 | 20021231 | Beta ray absorption | unknown | half hourly mean | n.a. | yes
DESL008 | Pollutants in PM10 | Lead in PM10 | 5012 | 20010101 | 20021231 | LVS - automatic filter change 2,3 m³/h | unknown | daily mean | n.a. | ref
DESL008 | Pollutants in PM10 | Cadmium in PM10 | 5014 | 20010101 | 20021231 | LVS - automatic filter change 2,3 m³/h | unknown | daily mean | n.a. | ref
DESL008 | Pollutants in PM10 | Arsenic in PM10 | 5018 | 20010101 | 20021231 | LVS - automatic filter change 2,3 m³/h | unknown | daily mean | n.a. | ref
DESL008 | Pollutants in PM10 | Nickel in PM10 | 5015 | 20010101 | 20021231 | LVS - automatic filter change 2,3 m³/h | unknown | daily mean | n.a. | ref
DESL008 | Meteorological measurands | Wind velocity |  | 19880101 | 20021231 | n.a. | unknown | half hourly mean | n.a. | noRef
DESL008 | Meteorological measurands | Wind direction |  | 19880101 | 20021231 | n.a. | unknown | half hourly mean | n.a. | noRef
DESL008 | Meteorological measurands | Temperature |  | 19880101 | 20021231 | n.a. | unknown | half hourly mean | n.a. | noRef
DESL008 | Meteorological measurands | Global radiation W/m² |  | 19880101 | 20021231 | Pyranometer | unknown | half hourly mean | n.a. | noRef
DESL008 | Meteorological measurands | Relative humidity |  | 19880101 | 20021231 | n.a. | unknown | half hourly mean | n.a. | noRef
DESL008 | Meteorological measurands | Atmospheric pressure |  | 19880101 | 20021231 | n.a. | unknown | half hourly mean | n.a. | noRef
DESL008 | Meteorological measurands | Precipitation |  | 19880101 | 20021231 | n.a. | unknown | half hourly mean | n.a. | noRef
DESL009 | Gaseous air pollutants | Ozone | 7 | 19900401 | 19951130 | UV absorption | unknown | half hourly mean | n.a. | ref
DESL009 | Gaseous air pollutants | Nitrogen dioxide first measurement | 8 | 19900401 | 19951130 | Chemiluminescence | unknown | half hourly mean | n.a. | ref
DESL009 | Gaseous air pollutants | Nitrogen monoxide | 38 | 19900401 | 19951130 | Chemiluminescence | unknown | half hourly mean | n.a. | ref
DESL009 | Meteorological measurands | Global radiation W/m² |  | 19900401 | 19951130 | Pyranometer | unknown | half hourly mean | n.a. | noRef
DESL010 | Gaseous air pollutants | Sulfur dioxide | 1 | 19830701 |  | UV fluorescence | unknown | half hourly mean | n.a. | ref
DESL010 | Gaseous air pollutants | Ozone | 7 | 20190101 |  | UV absorption | unknown | half hourly mean | n.a. | ref
DESL010 | Gaseous air pollutants | Nitrogen dioxide first measurement | 8 | 19830701 |  | Chemiluminescence | unknown | half hourly mean | n.a. | ref
DESL010 | Gaseous air pollutants | Nitrogen monoxide | 38 | 19830701 |  | Chemiluminescence | unknown | half hourly mean | n.a. | ref
DESL010 | Gaseous air pollutants | Carbon monoxide | 10 | 19880101 | 20121231 | IR-Absorption | unknown | half hourly mean | n.a. | ref
DESL010 | Particulate air pollutants | Total suspended particulate matter | 4 | 19830701 | 20001231 | Beta ray absorption | unknown | half hourly mean | n.a. | noRef
DESL010 | Particulate air pollutants | Particulate matter - PM10, first measurement | 5 | 20010101 |  | nephelometry and beta attenuation | unknown | half hourly mean | n.a. | yes
DESL010 | Pollutants in PM10 | Lead in PM10 | 5012 | 20170101 |  | LVS - automatic filter change 2,3 m³/h | unknown | 2-daily mean | every day | ref
DESL010 | Pollutants in PM10 | Cadmium in PM10 | 5014 | 20170101 |  | LVS - automatic filter change 2,3 m³/h | unknown | 2-daily mean | every day | ref
DESL010 | Pollutants in PM10 | Arsenic in PM10 | 5018 | 20170101 |  | LVS - automatic filter change 2,3 m³/h | unknown | 2-daily mean | every day | ref
DESL010 | Pollutants in PM10 | Nickel in PM10 | 5015 | 20170101 |  | LVS - automatic filter change 2,3 m³/h | unknown | 2-daily mean | every day | ref
DESL011 | Gaseous air pollutants | Sulfur dioxide | 1 | 19830701 | 20010124 | UV fluorescence | unknown | half hourly mean | n.a. | ref
DESL011 | Gaseous air pollutants | Ozone | 7 | 19950811 |  | UV absorption | unknown | half hourly mean | n.a. | ref
DESL011 | Gaseous air pollutants | Nitrogen dioxide first measurement | 8 | 19830701 |  | Chemiluminescence | unknown | half hourly mean | n.a. | ref
DESL011 | Gaseous air pollutants | Nitrogen monoxide | 38 | 19830701 |  | Chemiluminescence | unknown | half hourly mean | n.a. | ref
DESL011 | Meteorological measurands | Wind velocity |  | 19880101 |  | Supersonic anemometer | unknown | half hourly mean | n.a. | noRef
DESL011 | Meteorological measurands | Wind direction |  | 19880101 |  | Supersonic anemometer | unknown | half hourly mean | n.a. | noRef
DESL011 | Meteorological measurands | Temperature |  | 19880101 |  | Supersonic anemometer | unknown | half hourly mean | n.a. | noRef
DESL011 | Meteorological measurands | Global radiation W/m² |  | 19830701 |  | Pyranometer | unknown | half hourly mean | n.a. | noRef
DESL011 | Meteorological measurands | Relative humidity |  | 19880101 |  | Capacitive semiconductor sensor | unknown | half hourly mean | n.a. | noRef
DESL011 | Meteorological measurands | Atmospheric pressure |  | 19880101 |  | Kapacitive semiconductor sensor | unknown | half hourly mean | n.a. | noRef
DESL012 | Gaseous air pollutants | Sulfur dioxide | 1 | 19830701 |  | UV fluorescence | unknown | half hourly mean | n.a. | ref
DESL012 | Gaseous air pollutants | Ozone | 7 | 20100101 |  | UV absorption | unknown | half hourly mean | n.a. | ref
DESL012 | Gaseous air pollutants | Nitrogen dioxide first measurement | 8 | 19830701 |  | Chemiluminescence | unknown | half hourly mean | n.a. | ref
DESL012 | Gaseous air pollutants | Nitrogen monoxide | 38 | 19830701 |  | Chemiluminescence | unknown | half hourly mean | n.a. | ref
DESL012 | Gaseous air pollutants | Carbon monoxide | 10 | 19830701 | 20140601 | IR-Absorption | unknown | half hourly mean | n.a. | ref
DESL012 | Gaseous air pollutants | Benzene | 20 | 20030301 |  | diffusive sampler | unknown | monthly mean | every month | yes
DESL012 | Gaseous air pollutants | Toluene | 21 | 20030301 |  | diffusive sampler | unknown | monthly mean | every month | yes
DESL012 | Gaseous air pollutants | Xylene (sum) |  | 20030301 |  | diffusive sampler | unknown | monthly mean | every month | yes
DESL012 | Gaseous air pollutants | Non-methane volatile organic compounds | 32 | 19830701 | 19960731 | Gaschromatography | unknown | half hourly mean | n.a. | ref
DESL012 | Gaseous air pollutants | Methane | 41 | 19830701 | 19960731 | GC-FID | unknown | half hourly mean | n.a. | ref
DESL012 | Particulate air pollutants | Total suspended particulate matter | 4 | 19830701 | 20001231 | Beta ray absorption | unknown | half hourly mean | n.a. | noRef
DESL012 | Particulate air pollutants | Particulate matter - PM10, first measurement | 5 | 20190101 |  | Light Scattering | unknown | half hourly mean | n.a. | inprogress
DESL012 | Particulate air pollutants | Particulate matter - PM2,5, first measurement | 6001 | 20190101 |  | Light Scattering | unknown | half hourly mean | n.a. | inprogress
DESL012 | Pollutants in suspended particulate matter | Lead in total suspended particulate matter |  | 19990101 | 20001231 | n.a. | unknown | daily mean | n.a. | noRef
DESL012 | Pollutants in suspended particulate matter | Cadmium in total suspended particulate matter |  | 19990101 | 20001231 | n.a. | unknown | daily mean | n.a. | noRef
DESL012 | Pollutants in PM10 | Lead in PM10 | 5012 | 20010101 | 20061231 | LVS - automatic filter change 2,3 m³/h | unknown | daily mean | every day | ref
DESL012 | Pollutants in PM10 | Cadmium in PM10 | 5014 | 20010101 | 20061231 | LVS - automatic filter change 2,3 m³/h | unknown | daily mean | every day | ref
DESL012 | Pollutants in PM10 | Arsenic in PM10 | 5018 | 20010101 | 20061231 | LVS - automatic filter change 2,3 m³/h | unknown | daily sum | every day | ref
DESL012 | Pollutants in PM10 | Nickel in PM10 | 5015 | 20010101 | 20061231 | LVS - automatic filter change 2,3 m³/h | unknown | daily mean | every day | ref
DESL012 | Pollutants in PM10 | Benzo(a)pyren in PM10 | 5029 | 20050101 |  | HVS - automatic filter change 30 m³/h | unknown | 3-daily mean | every day | ref
DESL012 | Meteorological measurands | Wind velocity |  | 19830701 |  | Supersonic anemometer | unknown | half hourly mean | n.a. | noRef
DESL012 | Meteorological measurands | Wind direction |  | 19830701 |  | Supersonic anemometer | unknown | half hourly mean | n.a. | noRef
DESL012 | Meteorological measurands | Temperature |  | 19830701 |  | Supersonic anemometer | unknown | half hourly mean | n.a. | noRef
DESL012 | Meteorological measurands | Global radiation W/m² |  | 20090101 |  | Pyranometer | unknown | half hourly mean | n.a. | noRef
DESL012 | Meteorological measurands | Relative humidity |  | 19881101 |  | Capacitive semiconductor sensor | unknown | half hourly mean | n.a. | noRef
DESL012 | Meteorological measurands | Atmospheric pressure |  | 19881101 |  | Kapacitive semiconductor sensor | unknown | half hourly mean | n.a. | noRef
DESL012 | Meteorological measurands | Precipitation |  | 19881101 |  | n.a. | unknown | half hourly mean | n.a. | noRef
DESL013 | Gaseous air pollutants | Sulfur dioxide | 1 | 19830701 | 20010129 | UV fluorescence | unknown | half hourly mean | n.a. | ref
DESL013 | Gaseous air pollutants | Nitrogen dioxide first measurement | 8 | 19830701 |  | Chemiluminescence | unknown | half hourly mean | n.a. | ref
DESL013 | Gaseous air pollutants | Nitrogen monoxide | 38 | 19830701 |  | Chemiluminescence | unknown | half hourly mean | n.a. | ref
DESL013 | Gaseous air pollutants | Carbon dioxide | 71 | 20090127 | 20101115 | IR-Absorption | unknown | half hourly mean | n.a. | ref
DESL013 | Particulate air pollutants | Total suspended particulate matter | 4 | 19830701 | 20001231 | Beta ray absorption | unknown | half hourly mean | n.a. | noRef
DESL013 | Particulate air pollutants | Particulate matter - PM10, first measurement | 5 | 20010101 |  | nephelometry and beta attenuation | unknown | half hourly mean | n.a. | yes
DESL014 | Gaseous air pollutants | Sulfur dioxide | 1 | 19830701 | 19951231 | UV fluorescence | unknown | half hourly mean | n.a. | ref
DESL015 | Gaseous air pollutants | Sulfur dioxide | 1 | 19830701 | 20010630 | UV fluorescence | unknown | half hourly mean | n.a. | ref
DESL015 | Gaseous air pollutants | Nitrogen dioxide first measurement | 8 | 19830701 | 20010630 | Chemiluminescence | unknown | half hourly mean | n.a. | ref
DESL015 | Gaseous air pollutants | Nitrogen monoxide | 38 | 19830701 | 20010630 | Chemiluminescence | unknown | half hourly mean | n.a. | ref
DESL015 | Gaseous air pollutants | Carbon monoxide | 10 | 19830701 | 19980831 | IR-Absorption | unknown | half hourly mean | n.a. | ref
DESL015 | Particulate air pollutants | Total suspended particulate matter | 4 | 19830701 | 20001231 | Beta ray absorption | unknown | half hourly mean | n.a. | noRef
DESL015 | Particulate air pollutants | Particulate matter - PM10, first measurement | 5 | 20010101 | 20010630 | Beta ray absorption | unknown | half hourly mean | n.a. | yes
DESL015 | Pollutants in suspended particulate matter | Lead in total suspended particulate matter |  | 19990101 | 20001231 | n.a. | unknown | daily mean | n.a. | noRef
DESL015 | Pollutants in suspended particulate matter | Cadmium in total suspended particulate matter |  | 19990101 | 20001231 | n.a. | unknown | daily mean | n.a. | noRef
DESL015 | Pollutants in PM10 | Lead in PM10 | 5012 | 20010101 | 20010531 | LVS - automatic filter change 2,3 m³/h | unknown | daily mean | n.a. | ref
DESL015 | Pollutants in PM10 | Cadmium in PM10 | 5014 | 20010101 | 20010531 | LVS - automatic filter change 2,3 m³/h | unknown | daily mean | n.a. | ref
DESL016 | Gaseous air pollutants | Sulfur dioxide | 1 | 19830701 | 19890430 | UV fluorescence | unknown | half hourly mean | n.a. | ref
DESL016 | Gaseous air pollutants | Ozone | 7 | 19830701 | 19890430 | UV absorption | unknown | half hourly mean | n.a. | ref
DESL016 | Gaseous air pollutants | Nitrogen dioxide first measurement | 8 | 19830701 | 19890430 | Chemiluminescence | unknown | half hourly mean | n.a. | ref
DESL016 | Gaseous air pollutants | Nitrogen monoxide | 38 | 19830701 | 19890430 | Chemiluminescence | unknown | half hourly mean | n.a. | ref
DESL016 | Gaseous air pollutants | Carbon monoxide | 10 | 19830701 | 19890430 | IR-Absorption | unknown | half hourly mean | n.a. | ref
DESL016 | Particulate air pollutants | Total suspended particulate matter | 4 | 19830701 | 19890430 | Beta ray absorption | unknown | half hourly mean | n.a. | noRef
DESL016 | Meteorological measurands | Wind velocity |  | 19881101 | 19890430 | n.a. | unknown | half hourly mean | n.a. | noRef
DESL016 | Meteorological measurands | Wind direction |  | 19881101 | 19890430 | n.a. | unknown | half hourly mean | n.a. | noRef
DESL016 | Meteorological measurands | Temperature |  | 19881101 | 19890430 | n.a. | unknown | half hourly mean | n.a. | noRef
DESL016 | Meteorological measurands | Relative humidity |  | 19881101 | 19890430 | n.a. | unknown | half hourly mean | n.a. | noRef
DESL016 | Meteorological measurands | Atmospheric pressure |  | 19881101 | 19890430 | n.a. | unknown | half hourly mean | n.a. | noRef
DESL016 | Meteorological measurands | Precipitation |  | 19881101 | 19890430 | n.a. | unknown | half hourly sum | n.a. | noRef
DESL017 | Gaseous air pollutants | Sulfur dioxide | 1 | 19890501 |  | UV fluorescence | unknown | half hourly mean | n.a. | ref
DESL017 | Gaseous air pollutants | Ozone | 7 | 19890501 |  | UV absorption | unknown | half hourly mean | n.a. | ref
DESL017 | Gaseous air pollutants | Nitrogen dioxide first measurement | 8 | 19890501 |  | Chemiluminescence | unknown | half hourly mean | n.a. | ref
DESL017 | Gaseous air pollutants | Nitrogen monoxide | 38 | 19890501 |  | Chemiluminescence | unknown | half hourly mean | n.a. | ref
DESL017 | Gaseous air pollutants | Carbon monoxide | 10 | 19890501 |  | IR-Absorption | unknown | half hourly mean | n.a. | ref
DESL017 | Particulate air pollutants | Total suspended particulate matter | 4 | 19890501 | 20001231 | Beta ray absorption | unknown | half hourly mean | n.a. | noRef
DESL017 | Particulate air pollutants | Particulate matter - PM10, first measurement | 5 | 20010101 |  | nephelometry and beta attenuation | unknown | half hourly mean | n.a. | yes
DESL017 | Pollutants in PM10 | Lead in PM10 | 5012 | 20170101 |  | LVS - automatic filter change 2,3 m³/h | unknown | 2-daily mean | every day | ref
DESL017 | Pollutants in PM10 | Cadmium in PM10 | 5014 | 20170101 |  | LVS - automatic filter change 2,3 m³/h | unknown | 2-daily mean | every day | ref
DESL017 | Pollutants in PM10 | Arsenic in PM10 | 5018 | 20170101 |  | LVS - automatic filter change 2,3 m³/h | unknown | 2-daily mean | every day | ref
DESL017 | Pollutants in PM10 | Nickel in PM10 | 5015 | 20170101 |  | LVS - automatic filter change 2,3 m³/h | unknown | 2-daily mean | every day | ref
DESL017 | Meteorological measurands | Wind velocity |  | 19890501 |  | Supersonic anemometer | unknown | half hourly mean | n.a. | noRef
DESL017 | Meteorological measurands | Wind direction |  | 19890501 |  | Supersonic anemometer | unknown | half hourly mean | n.a. | noRef
DESL017 | Meteorological measurands | Temperature |  | 19890501 |  | Supersonic anemometer | unknown | half hourly mean | n.a. | noRef
DESL017 | Meteorological measurands | Global radiation W/m² |  | 20090101 |  | Pyranometer | unknown | half hourly mean | n.a. | noRef
DESL017 | Meteorological measurands | Relative humidity |  | 19890501 |  | Capacitive semiconductor sensor | unknown | half hourly mean | n.a. | noRef
DESL017 | Meteorological measurands | Atmospheric pressure |  | 19890501 |  | Kapacitive semiconductor sensor | unknown | half hourly mean | n.a. | noRef
DESL017 | Meteorological measurands | Precipitation |  | 19890501 |  | n.a. | unknown | half hourly mean | n.a. | noRef
DESL018 | Gaseous air pollutants | Ozone | 7 | 20020701 | 20170228 | UV absorption | unknown | half hourly mean | n.a. | ref
DESL018 | Gaseous air pollutants | Nitrogen dioxide first measurement | 8 | 20020701 | 20170228 | Chemiluminescence | unknown | half hourly mean | n.a. | ref
DESL018 | Gaseous air pollutants | Nitrogen monoxide | 38 | 20020701 | 20170228 | Chemiluminescence | unknown | half hourly mean | n.a. | ref
DESL019 | Gaseous air pollutants | Sulfur dioxide | 1 | 20030201 |  | UV fluorescence | unknown | half hourly mean | n.a. | ref
DESL019 | Gaseous air pollutants | Ozone | 7 | 20030201 |  | UV absorption | unknown | half hourly mean | n.a. | ref
DESL019 | Gaseous air pollutants | Nitrogen dioxide first measurement | 8 | 20030401 |  | Chemiluminescence | unknown | half hourly mean | n.a. | ref
DESL019 | Gaseous air pollutants | Nitrogen monoxide | 38 | 20030401 |  | Chemiluminescence | unknown | half hourly mean | n.a. | ref
DESL019 | Gaseous air pollutants | Benzene | 20 | 20030301 |  | diffusive sampler | unknown | monthly mean | every month | yes
DESL019 | Gaseous air pollutants | Toluene | 21 | 20030301 |  | diffusive sampler | unknown | monthly mean | every month | yes
DESL019 | Gaseous air pollutants | Xylene (sum) |  | 20030301 |  | diffusive sampler | unknown | monthly mean | every month | yes
DESL019 | Particulate air pollutants | Particulate matter - PM10, first measurement | 5 | 20030201 |  | nephelometry and beta attenuation | unknown | half hourly mean | n.a. | yes
DESL019 | Pollutants in PM10 | Lead in PM10 | 5012 | 20170101 |  | LVS - automatic filter change 2,3 m³/h | unknown | 2-daily mean | every day | ref
DESL019 | Pollutants in PM10 | Cadmium in PM10 | 5014 | 20170101 |  | LVS - automatic filter change 2,3 m³/h | unknown | 2-daily mean | every day | ref
DESL019 | Pollutants in PM10 | Arsenic in PM10 | 5018 | 20170101 |  | LVS - automatic filter change 2,3 m³/h | unknown | 2-daily mean | every day | ref
DESL019 | Pollutants in PM10 | Nickel in PM10 | 5015 | 20170101 |  | LVS - automatic filter change 2,3 m³/h | unknown | 2-daily mean | every day | ref
DESL019 | Meteorological measurands | Wind velocity |  | 20090801 |  | Supersonic anemometer | unknown | half hourly mean | n.a. | noRef
DESL019 | Meteorological measurands | Wind direction |  | 20090801 |  | Supersonic anemometer | unknown | half hourly mean | n.a. | noRef
DESL019 | Meteorological measurands | Temperature |  | 20090801 |  | Supersonic anemometer | unknown | half hourly mean | n.a. | noRef
DESL019 | Meteorological measurands | Global radiation W/m² |  | 20090801 |  | Pyranometer | unknown | half hourly mean | n.a. | noRef
DESL019 | Meteorological measurands | Relative humidity |  | 20090801 |  | Capacitive semiconductor sensor | unknown | half hourly mean | n.a. | noRef
DESL019 | Meteorological measurands | Atmospheric pressure |  | 20090601 |  | Kapacitive semiconductor sensor | unknown | half hourly mean | n.a. | noRef
DESL019 | Meteorological measurands | Precipitation |  | 20090801 |  | n.a. | unknown | half hourly mean | n.a. | noRef
DESL020 | Gaseous air pollutants | Ozone | 7 | 20190101 |  | UV absorption | unknown | half hourly mean | n.a. | ref
DESL020 | Gaseous air pollutants | Nitrogen dioxide first measurement | 8 | 20041001 |  | Chemiluminescence | unknown | half hourly mean | n.a. | ref
DESL020 | Gaseous air pollutants | Nitrogen monoxide | 38 | 20041001 |  | Chemiluminescence | unknown | half hourly mean | n.a. | ref
DESL020 | Gaseous air pollutants | Carbon monoxide | 10 | 20041001 |  | IR-Absorption | unknown | half hourly mean | n.a. | ref
DESL020 | Particulate air pollutants | Particulate matter - PM10, first measurement | 5 | 20041001 |  | Beta ray absorption | unknown | half hourly mean | n.a. | yes
DESL030 | Gaseous air pollutants | Nitrogen dioxide first measurement | 8 | 20180101 |  | Chemiluminescence | unknown | half hourly mean | n.a. | ref
DESL030 | Gaseous air pollutants | Nitrogen monoxide | 38 | 20180101 |  | Chemiluminescence | unknown | half hourly mean | n.a. | ref
DESL030 | Particulate air pollutants | Particulate matter - PM10, first measurement | 5 | 20180101 |  | nephelometry and beta attenuation | unknown | half hourly mean | n.a. | yes
DESN001 | Gaseous air pollutants | Sulfur dioxide | 1 | 20160510 |  | UV fluorescence | unknown | hourly mean | n.a. | ref
DESN001 | Gaseous air pollutants | Ozone | 7 | 20130101 |  | UV absorption | unknown | hourly mean | n.a. | ref
DESN001 | Gaseous air pollutants | Nitrogen dioxide first measurement | 8 | 20130101 |  | Chemiluminescence | unknown | hourly mean | n.a. | ref
DESN001 | Gaseous air pollutants | Nitrogen monoxide | 38 | 20130101 |  | Chemiluminescence | unknown | hourly mean | n.a. | ref
DESN001 | Gaseous air pollutants | Nitrogen oxides | 9 | 20130101 |  | Chemiluminescence | unknown | hourly mean | n.a. | ref
DESN001 | Gaseous air pollutants | Carbon monoxide | 10 | 19940901 | 20011231 | IR-Absorption | unknown | half hourly mean | n.a. | ref
DESN001 | Particulate air pollutants | Total suspended particulate matter | 4 | 19940901 | 20021231 | Beta ray absorption | unknown | half hourly mean | n.a. | noRef
DESN001 | Particulate air pollutants | Particulate matter - PM10, first measurement | 5 | 20120101 | 20141231 | HVS - automatic filter change 30 m³/h | unknown | daily mean | every day | ref
DESN001 | Particulate air pollutants | Particulate matter - PM10, second measurement | 5 | 20160616 |  | Tapered Element Oscillating Microbalance (TEOM) | unknown | hourly mean | n.a. | yes
DESN001 | Particulate air pollutants | Particulate matter - PM2,5, first measurement | 6001 | 20120104 | 20141231 | HVS - automatic filter change 30 m³/h | unknown | daily mean | every day | ref
DESN001 | Particulate air pollutants | Black Carbon in PM1, first measurement |  | 20150101 |  | light absorption (multi angle absorption photometer) | unknown | hourly mean | n.a. | notNec
DESN001 | Pollutants in PM2,5 | Arsenic in PM2,5 | 1018 | 20120101 | 20140701 | HVS -automatic filter change 30 m³/h | unknown | daily mean | about every 6th day | ref
DESN001 | Pollutants in PM2,5 | Lead in PM2,5 | 1012 | 20120101 | 20140701 | HVS -automatic filter change 30 m³/h | unknown | daily mean | about every 6th day | ref
DESN001 | Pollutants in PM2,5 | Cadmium in PM2,5 | 1014 | 20120101 | 20140701 | HVS -automatic filter change 30 m³/h | unknown | daily mean | about every 6th day | ref
DESN001 | Pollutants in PM2,5 | Nickel in PM2,5 | 1015 | 20120101 | 20140701 | HVS -automatic filter change 30 m³/h | unknown | daily mean | about every 6th day | ref
DESN001 | Pollutants in PM2,5 | Benzo(a)pyrene in PM2,5 | 1029 | 20120101 | 20140701 | HVS -automatic filter change 30 m³/h | unknown | daily mean | about every 6th day | ref
DESN001 | Pollutants in PM2,5 | Benzo(a)anthracene in PM2,5 |  | 20120101 | 20140701 | HVS -automatic filter change 30 m³/h | unknown | daily mean | about every 6th day | ref
DESN001 | Pollutants in PM2,5 | Benzo(b)fluoranthene in PM2,5 |  | 20120101 | 20140701 | HVS -automatic filter change 30 m³/h | unknown | daily mean | about every 6th day | ref
DESN001 | Pollutants in PM2,5 | Benzo(j)fluoranthene in PM2,5 |  | 20120101 | 20140701 | HVS -automatic filter change 30 m³/h | unknown | daily mean | about every 6th day | ref
DESN001 | Pollutants in PM2,5 | Benzo(k)fluoranthene in PM2,5 |  | 20120101 | 20140701 | HVS -automatic filter change 30 m³/h | unknown | daily mean | about every 6th day | ref
DESN001 | Pollutants in PM2,5 | Indeno(1,2,3-cd)pyrene in PM2,5 |  | 20120101 | 20140701 | HVS -automatic filter change 30 m³/h | unknown | daily mean | about every 6th day | ref
DESN001 | Pollutants in PM2,5 | Dibenzo(a,h)anthracene in PM2,5 |  | 20120101 | 20140701 | HVS -automatic filter change 30 m³/h | unknown | daily mean | about every 6th day | ref
DESN001 | Pollutants in PM2,5 | Ammonium in PM2,5 | 1045 | 20120101 | 20140701 | HVS -automatic filter change 30 m³/h | unknown | daily mean | about every 6th day | ref
DESN001 | Pollutants in PM2,5 | Calcium in PM2,5 | 1629 | 20120101 | 20140701 | HVS -automatic filter change 30 m³/h | unknown | daily mean | about every 6th day | ref
DESN001 | Pollutants in PM2,5 | Potassium in PM2,5 | 1657 | 20120101 | 20140701 | HVS -automatic filter change 30 m³/h | unknown | daily mean | about every 6th day | ref
DESN001 | Pollutants in PM2,5 | Magnesium in PM2,5 | 1659 | 20120101 | 20140701 | HVS -automatic filter change 30 m³/h | unknown | daily mean | about every 6th day | ref
DESN001 | Pollutants in PM2,5 | Sodium in PM2,5 | 1668 | 20120101 | 20140701 | HVS -automatic filter change 30 m³/h | unknown | daily mean | about every 6th day | ref
DESN001 | Pollutants in PM2,5 | Chloride in PM2,5 | 1631 | 20120101 | 20140701 | HVS -automatic filter change 30 m³/h | unknown | daily mean | about every 6th day | ref
DESN001 | Pollutants in PM2,5 | Nitrate in PM2,5 | 1046 | 20120101 | 20140701 | HVS -automatic filter change 30 m³/h | unknown | daily mean | about every 6th day | ref
DESN001 | Pollutants in PM2,5 | Sulfate in PM2,5 | 1047 | 20120101 | 20140701 | HVS -automatic filter change 30 m³/h | unknown | daily sum | about every 6th day | ref
DESN001 | Pollutants in PM2,5 | Elemental Carbon in PM2,5 (VDI) |  | 20120101 | 20140701 | HVS - automatic filter change 30 m³/h | unknown | daily mean | about every 6th day | notNec
DESN001 | Pollutants in PM2,5 | Organic Carbon in PM2,5 (VDI) |  | 20120101 | 20140701 | HVS - automatic filter change 30 m³/h | unknown | daily mean | about every 6th day | notNec
DESN001 | Meteorological measurands | Wind velocity |  | 20130101 |  | n.a. | unknown | hourly mean | n.a. | noRef
DESN001 | Meteorological measurands | Wind direction |  | 20130101 |  | n.a. | unknown | hourly mean | n.a. | noRef
DESN001 | Meteorological measurands | Temperature |  | 20130101 |  | n.a. | unknown | hourly mean | n.a. | noRef
DESN001 | Meteorological measurands | Global radiation W/m² |  | 20130101 |  | n.a. | unknown | hourly mean | n.a. | noRef
DESN001 | Meteorological measurands | Relative humidity |  | 20130101 |  | n.a. | unknown | hourly mean | n.a. | noRef
DESN001 | Meteorological measurands | Atmospheric pressure |  | 20130101 |  | n.a. | unknown | hourly mean | n.a. | noRef
DESN002 | Gaseous air pollutants | Sulfur dioxide | 1 | 19940901 | 20020813 | UV fluorescence | unknown | half hourly mean | n.a. | ref
DESN002 | Gaseous air pollutants | Ozone | 7 | 19940901 | 20020813 | UV absorption | unknown | half hourly mean | n.a. | ref
DESN002 | Gaseous air pollutants | Nitrogen dioxide first measurement | 8 | 19940901 | 20020813 | Chemiluminescence | unknown | half hourly mean | n.a. | ref
DESN002 | Gaseous air pollutants | Nitrogen monoxide | 38 | 19940901 | 20020813 | Chemiluminescence | unknown | half hourly mean | n.a. | ref
DESN002 | Gaseous air pollutants | Nitrogen oxides | 9 | 19940901 | 20020813 | Chemiluminescence | unknown | half hourly mean | n.a. | ref
DESN002 | Gaseous air pollutants | Carbon monoxide | 10 | 19940901 | 20020813 | IR-Absorption | unknown | half hourly mean | n.a. | ref
DESN002 | Gaseous air pollutants | Benzene | 20 | 19940901 | 20020813 | Gas chromatography | unknown | half hourly mean | n.a. | ref
DESN002 | Gaseous air pollutants | Toluene | 21 | 19940901 | 20020813 | Gaschromatography | unknown | half hourly mean | n.a. | ref
DESN002 | Gaseous air pollutants | Xylene (sum) |  | 19940901 | 20020813 | Gaschromatography | unknown | half hourly mean | n.a. | ref
DESN002 | Particulate air pollutants | Total suspended particulate matter | 4 | 19940901 | 20020320 | Beta ray absorption | unknown | half hourly mean | n.a. | noRef
DESN002 | Particulate air pollutants | Particulate matter - PM10, second measurement | 5 | 19980202 | 20020813 | HVS - automatic filter change 30 m³/h | unknown | daily mean | every day | ref
DESN002 | Pollutants in suspended particulate matter | Lead in total suspended particulate matter |  | 19940901 | 19980201 | HVS - automatic filter change 30 m³/h | unknown | daily mean | every day | noRef
DESN002 | Pollutants in suspended particulate matter | Cadmium in total suspended particulate matter |  | 19940901 | 19980201 | HVS - automatic filter change 30 m³/h | unknown | daily mean | about every 2nd day | noRef
DESN002 | Pollutants in PM10 | Lead in PM10 | 5012 | 19980202 | 20020813 | HVS - automatic filter change 30 m³/h | unknown | daily mean | every day | ref
DESN002 | Pollutants in PM10 | Cadmium in PM10 | 5014 | 19980202 | 20020813 | HVS - automatic filter change 30 m³/h | unknown | daily mean | about every 2nd day | ref
DESN002 | Pollutants in PM10 | Arsenic in PM10 | 5018 | 19980202 | 20020813 | HVS - automatic filter change 30 m³/h | unknown | daily mean | about every 2nd day | ref
DESN002 | Pollutants in PM10 | Nickel in PM10 | 5015 | 19980202 | 20020813 | HVS - automatic filter change 30 m³/h | unknown | daily mean | about every 2nd day | ref
DESN002 | Pollutants in PM10 | Benzo(a)pyren in PM10 | 5029 | 19980202 | 20020813 | HVS - automatic filter change 30 m³/h | unknown | daily mean | about every 2nd day | ref
DESN002 | Pollutants in PM10 | Benzo(b)fluoranthene in PM10 | 5617 | 19980202 | 20020813 | HVS - automatic filter change 30 m³/h | unknown | daily mean | about every 2nd day | ref
DESN002 | Pollutants in PM10 | Benzo(k)fluoranthene in PM10 | 5626 | 19980202 | 20020813 | HVS - automatic filter change 30 m³/h | unknown | daily mean | about every 2nd day | ref
DESN002 | Pollutants in PM10 | Indeno(1,2,3-cd)pyrene in PM10 | 5655 | 19980202 | 20020813 | HVS - automatic filter change 30 m³/h | unknown | daily mean | about every 2nd day | ref
DESN002 | Pollutants in PM10 | Dibenzo(a,h)anthracene in PM10 | 5419 | 19980202 | 20020813 | HVS - automatic filter change 30 m³/h | unknown | daily mean | about every 2nd day | ref
DESN002 | Pollutants in PM10 | Elemental Carbon in PM10 (VDI) |  | 19980202 | 20020813 | HVS - automatic filter change 30 m³/h | unknown | daily mean | about every 2nd day | notNec
DESN002 | Meteorological measurands | Wind velocity |  | 19940901 | 20020813 | Anemometer/vane | unknown | half hourly mean | n.a. | noRef
DESN002 | Meteorological measurands | Wind direction |  | 19940901 | 20020813 | Anemometer/vane | unknown | half hourly mean | n.a. | noRef
DESN002 | Meteorological measurands | Temperature |  | 19940901 | 20020813 | PT 100 (Resistance thermometer) | unknown | half hourly mean | n.a. | noRef
DESN002 | Meteorological measurands | Global radiation W/m² |  | 19940901 | 20020813 | Pyranometer | unknown | half hourly mean | n.a. | noRef
DESN002 | Meteorological measurands | Relative humidity |  | 19940901 | 20020813 | Capacitive semiconductor sensor | unknown | half hourly mean | n.a. | noRef
DESN002 | Meteorological measurands | Atmospheric pressure |  | 19940901 | 20020813 | Kapacitive semiconductor sensor | unknown | half hourly mean | n.a. | noRef
DESN003 | Gaseous air pollutants | Sulfur dioxide | 1 | 19871201 | 20020123 | UV fluorescence | unknown | half hourly mean | n.a. | ref
DESN004 | Gaseous air pollutants | Sulfur dioxide | 1 | 19940901 | 20031031 | UV fluorescence | unknown | half hourly mean | n.a. | ref
DESN004 | Gaseous air pollutants | Ozone | 7 | 20130101 |  | UV absorption | unknown | hourly mean | n.a. | ref
DESN004 | Gaseous air pollutants | Nitrogen dioxide first measurement | 8 | 20130101 |  | Chemiluminescence | unknown | hourly mean | n.a. | ref
DESN004 | Gaseous air pollutants | Nitrogen monoxide | 38 | 20130101 |  | Chemiluminescence | unknown | hourly mean | n.a. | ref
DESN004 | Gaseous air pollutants | Nitrogen oxides | 9 | 20130101 |  | Chemiluminescence | unknown | hourly mean | n.a. | ref
DESN004 | Gaseous air pollutants | Carbon monoxide | 10 | 19940901 | 20031031 | IR-Absorption | unknown | half hourly mean | n.a. | ref
DESN004 | Gaseous air pollutants | Benzene | 20 | 19940901 | 20001231 | Gas chromatography | unknown | half hourly mean | n.a. | ref
DESN004 | Gaseous air pollutants | Toluene | 21 | 19940901 | 20001231 | Gaschromatography | unknown | half hourly mean | n.a. | ref
DESN004 | Gaseous air pollutants | Xylene (sum) |  | 19940901 | 20001231 | Gaschromatography | unknown | half hourly mean | n.a. | ref
DESN004 | Particulate air pollutants | Total suspended particulate matter | 4 | 19940901 | 20021231 | Beta ray absorption | unknown | half hourly mean | n.a. | noRef
DESN004 | Particulate air pollutants | Particulate matter - PM10, first measurement | 5 | 20130101 |  | Tapered Element Oscillating Microbalance (TEOM) | unknown | hourly mean | n.a. | yes
DESN004 | Pollutants in suspended particulate matter | Lead in total suspended particulate matter |  | 19940901 | 19980122 | HVS - automatic filter change 30 m³/h | unknown | daily mean | every day | noRef
DESN004 | Pollutants in suspended particulate matter | Cadmium in total suspended particulate matter |  | 19940901 | 19980122 | HVS - automatic filter change 30 m³/h | unknown | daily mean | about every 2nd day | noRef
DESN004 | Meteorological measurands | Wind velocity |  | 20130101 |  | n.a. | unknown | hourly mean | n.a. | noRef
DESN004 | Meteorological measurands | Wind direction |  | 20130101 |  | n.a. | unknown | hourly mean | n.a. | noRef
DESN004 | Meteorological measurands | Temperature |  | 20130101 |  | n.a. | unknown | hourly mean | n.a. | noRef
DESN004 | Meteorological measurands | Global radiation W/m² |  | 20130101 |  | n.a. | unknown | hourly mean | n.a. | noRef
DESN004 | Meteorological measurands | Relative humidity |  | 20130101 |  | n.a. | unknown | hourly mean | n.a. | noRef
DESN004 | Meteorological measurands | Atmospheric pressure |  | 20130101 |  | n.a. | unknown | hourly mean | n.a. | noRef
DESN005 | Gaseous air pollutants | Sulfur dioxide | 1 | 19940901 | 20020103 | UV fluorescence | unknown | half hourly mean | n.a. | ref
DESN005 | Gaseous air pollutants | Ozone | 7 | 19940901 | 20020103 | UV absorption | unknown | half hourly mean | n.a. | ref
DESN005 | Gaseous air pollutants | Nitrogen dioxide first measurement | 8 | 19940901 | 20020103 | Chemiluminescence | unknown | half hourly mean | n.a. | ref
DESN005 | Gaseous air pollutants | Nitrogen monoxide | 38 | 19940901 | 20020103 | Chemiluminescence | unknown | half hourly mean | n.a. | ref
DESN005 | Gaseous air pollutants | Nitrogen oxides | 9 | 19940901 | 20020103 | Chemiluminescence | unknown | half hourly mean | n.a. | ref
DESN005 | Gaseous air pollutants | Carbon monoxide | 10 | 19940901 | 20001231 | IR-Absorption | unknown | half hourly mean | n.a. | ref
DESN005 | Gaseous air pollutants | Benzene | 20 | 20000201 | 20020103 | Gas chromatography | unknown | half hourly mean | n.a. | ref
DESN005 | Gaseous air pollutants | Toluene | 21 | 20000201 | 20020103 | Gaschromatography | unknown | half hourly mean | n.a. | ref
DESN005 | Gaseous air pollutants | Xylene (sum) |  | 20000201 | 20020103 | Gaschromatography | unknown | half hourly mean | n.a. | ref
DESN005 | Particulate air pollutants | Total suspended particulate matter | 4 | 19940901 | 20020103 | Beta ray absorption | unknown | half hourly mean | n.a. | noRef
DESN005 | Particulate air pollutants | Particulate matter - PM10, second measurement | 5 | 19990105 | 20001231 | HVS - automatic filter change 30 m³/h | unknown | daily mean | every day | ref
DESN005 | Pollutants in suspended particulate matter | Lead in total suspended particulate matter |  | 19940901 | 19990105 | HVS - automatic filter change 30 m³/h | unknown | daily mean | every day | noRef
DESN005 | Pollutants in suspended particulate matter | Cadmium in total suspended particulate matter |  | 19940901 | 19990105 | HVS - automatic filter change 30 m³/h | unknown | daily mean | about every 2nd day | noRef
DESN005 | Pollutants in PM10 | Lead in PM10 | 5012 | 19990105 | 20001231 | HVS - automatic filter change 30 m³/h | unknown | daily mean | every day | ref
DESN005 | Pollutants in PM10 | Cadmium in PM10 | 5014 | 19990105 | 20001231 | HVS - automatic filter change 30 m³/h | unknown | daily mean | about every 2nd day | ref
DESN005 | Pollutants in PM10 | Arsenic in PM10 | 5018 | 19990105 | 20001231 | HVS - automatic filter change 30 m³/h | unknown | daily mean | about every 2nd day | ref
DESN005 | Pollutants in PM10 | Nickel in PM10 | 5015 | 19990105 | 20001231 | HVS - automatic filter change 30 m³/h | unknown | daily mean | about every 2nd day | ref
DESN005 | Pollutants in PM10 | Benzo(a)pyren in PM10 | 5029 | 19990105 | 20001231 | HVS - automatic filter change 30 m³/h | unknown | daily mean | about every 3rd day | ref
DESN005 | Pollutants in PM10 | Benzo(b)fluoranthene in PM10 | 5617 | 19990105 | 20001231 | HVS - automatic filter change 30 m³/h | unknown | daily mean | about every 3rd day | ref
DESN005 | Pollutants in PM10 | Benzo(k)fluoranthene in PM10 | 5626 | 19990105 | 20001231 | HVS - automatic filter change 30 m³/h | unknown | daily mean | about every 3rd day | ref
DESN005 | Pollutants in PM10 | Indeno(1,2,3-cd)pyrene in PM10 | 5655 | 19990105 | 20001231 | HVS - automatic filter change 30 m³/h | unknown | daily mean | about every 3rd day | ref
DESN005 | Pollutants in PM10 | Dibenzo(a,h)anthracene in PM10 | 5419 | 19990105 | 20001231 | HVS - automatic filter change 30 m³/h | unknown | daily mean | about every 3rd day | ref
DESN005 | Meteorological measurands | Wind velocity |  | 19940901 | 20020103 | Anemometer/vane | unknown | half hourly mean | n.a. | noRef
DESN005 | Meteorological measurands | Wind direction |  | 19940901 | 20020103 | Anemometer/vane | unknown | half hourly mean | n.a. | noRef
DESN005 | Meteorological measurands | Temperature |  | 19940901 | 20020103 | PT 100 (Resistance thermometer) | unknown | half hourly mean | n.a. | noRef
DESN005 | Meteorological measurands | Global radiation W/m² |  | 19940901 | 20020103 | Pyranometer | unknown | half hourly mean | n.a. | noRef
DESN005 | Meteorological measurands | Relative humidity |  | 19940901 | 20020103 | Capacitive semiconductor sensor | unknown | half hourly mean | n.a. | noRef
DESN005 | Meteorological measurands | Atmospheric pressure |  | 19940901 | 20020103 | Kapacitive semiconductor sensor | unknown | half hourly mean | n.a. | noRef
DESN006 | Gaseous air pollutants | Sulfur dioxide | 1 | 19940901 | 20071231 | UV fluorescence | unknown | half hourly mean | n.a. | ref
DESN006 | Gaseous air pollutants | Ozone | 7 | 19940901 | 20021231 | UV absorption | unknown | half hourly mean | n.a. | ref
DESN006 | Gaseous air pollutants | Nitrogen dioxide first measurement | 8 | 20130101 |  | Chemiluminescence | unknown | hourly mean | n.a. | ref
DESN006 | Gaseous air pollutants | Nitrogen monoxide | 38 | 20130101 |  | Chemiluminescence | unknown | hourly mean | n.a. | ref
DESN006 | Gaseous air pollutants | Nitrogen oxides | 9 | 20130101 |  | Chemiluminescence | unknown | hourly mean | n.a. | ref
DESN006 | Gaseous air pollutants | Carbon monoxide | 10 | 19940901 | 20071231 | IR-Absorption | unknown | half hourly mean | n.a. | ref
DESN006 | Gaseous air pollutants | Benzene | 20 | 19940901 | 20070205 | Gas chromatography | unknown | half hourly mean | n.a. | ref
DESN006 | Gaseous air pollutants | Toluene | 21 | 19940901 | 20070205 | Gaschromatography | unknown | half hourly mean | n.a. | ref
DESN006 | Gaseous air pollutants | Xylene (sum) |  | 19940901 | 20070205 | Gaschromatography | unknown | half hourly mean | n.a. | ref
DESN006 | Particulate air pollutants | Total suspended particulate matter | 4 | 19940901 | 20020205 | Beta ray absorption | unknown | half hourly mean | n.a. | noRef
DESN006 | Particulate air pollutants | Particulate matter - PM10, first measurement | 5 | 20020206 | 20101231 | Tapered Element Oscillating Microbalance (TEOM) | unknown | half hourly mean | n.a. | yes
DESN006 | Particulate air pollutants | Particulate matter - PM10, second measurement | 5 | 19980202 |  | HVS - automatic filter change 30 m³/h | unknown | daily mean | every day | ref
DESN006 | Pollutants in suspended particulate matter | Lead in total suspended particulate matter |  | 19940901 | 19980202 | HVS - automatic filter change 30 m³/h | unknown | daily mean | every day | noRef
DESN006 | Pollutants in suspended particulate matter | Cadmium in total suspended particulate matter |  | 19940901 | 19980202 | HVS - automatic filter change 30 m³/h | unknown | daily mean | about every 2nd day | noRef
DESN006 | Pollutants in PM10 | Lead in PM10 | 5012 | 20190101 |  | HVS - automatic filter change 30 m³/h | unknown | daily mean | about every 6th day | ref
DESN006 | Pollutants in PM10 | Cadmium in PM10 | 5014 | 19980202 |  | HVS - automatic filter change 30 m³/h | unknown | daily mean | about every 6th day | ref
DESN006 | Pollutants in PM10 | Arsenic in PM10 | 5018 | 19980202 |  | HVS - automatic filter change 30 m³/h | unknown | daily mean | about every 6th day | ref
DESN006 | Pollutants in PM10 | Nickel in PM10 | 5015 | 19980202 |  | HVS - automatic filter change 30 m³/h | unknown | daily mean | about every 6th day | ref
DESN006 | Pollutants in PM10 | Benzo(a)pyren in PM10 | 5029 | 19980202 |  | HVS - automatic filter change 30 m³/h | unknown | daily mean | about every 3rd day | ref
DESN006 | Pollutants in PM10 | Benzo(a)anthracene in PM10 | 5610 | 20060101 |  | HVS - automatic filter change 30 m³/h | unknown | daily mean | about every 3rd day | ref
DESN006 | Pollutants in PM10 | Benzo(b)fluoranthene in PM10 | 5617 | 19980202 |  | HVS - automatic filter change 30 m³/h | unknown | daily mean | about every 3rd day | ref
DESN006 | Pollutants in PM10 | Benzo(j)fluoranthene in PM10 | 5759 | 20060101 |  | HVS - automatic filter change 30 m³/h | unknown | daily mean | about every 3rd day | ref
DESN006 | Pollutants in PM10 | Benzo(k)fluoranthene in PM10 | 5626 | 19980202 |  | HVS - automatic filter change 30 m³/h | unknown | daily mean | about every 3rd day | ref
DESN006 | Pollutants in PM10 | Indeno(1,2,3-cd)pyrene in PM10 | 5655 | 19980202 |  | HVS - automatic filter change 30 m³/h | unknown | daily mean | about every 3rd day | ref
DESN006 | Pollutants in PM10 | Dibenzo(a,h)anthracene in PM10 | 5419 | 19980202 |  | HVS - automatic filter change 30 m³/h | unknown | daily mean | about every 3rd day | ref
DESN006 | Pollutants in PM10 | Elemental Carbon in PM10 (VDI) |  | 20030101 | 20091231 | HVS - automatic filter change 30 m³/h | unknown | daily mean | about every 6th day | notNec
DESN006 | Total deposition (bulk) | Arsenic | 7018 | 20190101 |  | Bulk Bergerhoff | unknown | monthly mean | every month | ref
DESN006 | Total deposition (bulk) | Lead | 7012 | 19940901 |  | Bulk Bergerhoff | unknown | monthly mean | every month | ref
DESN006 | Total deposition (bulk) | Cadmium | 7014 | 19940901 |  | Bulk Bergerhoff | unknown | monthly mean | every month | ref
DESN006 | Total deposition (bulk) | Nickel | 7015 | 20190101 |  | Bulk Bergerhoff | unknown | monthly mean | every month | ref
DESN006 | Total deposition (bulk) | Particulate precipitation |  | 19940901 |  | Bulk Bergerhoff | unknown | monthly mean | every month | ref
DESN006 | Meteorological measurands | Wind velocity |  | 20130101 |  | Anemometer/vane | unknown | hourly mean | n.a. | noRef
DESN006 | Meteorological measurands | Wind direction |  | 20130101 |  | Anemometer/vane | unknown | hourly mean | n.a. | noRef
DESN006 | Meteorological measurands | Temperature |  | 20130101 |  | PT 100 (Resistance thermometer) | unknown | hourly mean | n.a. | noRef
DESN006 | Meteorological measurands | Global radiation W/m² |  | 20130101 |  | Pyranometer | unknown | hourly mean | n.a. | noRef
DESN006 | Meteorological measurands | Relative humidity |  | 20130101 |  | Capacitive semiconductor sensor | unknown | hourly mean | n.a. | noRef
DESN006 | Meteorological measurands | Atmospheric pressure |  | 20130101 |  | Kapacitive semiconductor sensor | unknown | hourly mean | n.a. | noRef
DESN011 | Gaseous air pollutants | Sulfur dioxide | 1 | 19921201 | 20071231 | UV fluorescence | unknown | half hourly mean | n.a. | ref
DESN011 | Gaseous air pollutants | Ozone | 7 | 20130101 | 20161231 | UV absorption | unknown | hourly mean | n.a. | ref
DESN011 | Gaseous air pollutants | Nitrogen dioxide first measurement | 8 | 20130101 | 20161231 | Chemiluminescence | unknown | hourly mean | n.a. | ref
DESN011 | Gaseous air pollutants | Nitrogen monoxide | 38 | 20130101 | 20161231 | Chemiluminescence | unknown | hourly mean | n.a. | ref
DESN011 | Gaseous air pollutants | Nitrogen oxides | 9 | 20130101 | 20161231 | Chemiluminescence | unknown | hourly mean | n.a. | ref
DESN011 | Gaseous air pollutants | Carbon monoxide | 10 | 19901201 | 20011231 | IR-Absorption | unknown | half hourly mean | n.a. | ref
DESN011 | Gaseous air pollutants | Benzene | 20 | 20130101 | 20151231 | Gas chromatography | unknown | hourly mean | n.a. | ref
DESN011 | Gaseous air pollutants | Toluene | 21 | 20130101 | 20151231 | Gaschromatography | unknown | hourly mean | n.a. | ref
DESN011 | Gaseous air pollutants | Xylene (sum) |  | 20130101 | 20151231 | Gaschromatography | unknown | hourly mean | n.a. | ref
DESN011 | Particulate air pollutants | Total suspended particulate matter | 4 | 19901201 | 20021231 | Beta ray absorption | unknown | half hourly mean | n.a. | noRef
DESN011 | Particulate air pollutants | Particulate matter - PM10, first measurement | 5 | 20030107 | 20101231 | Tapered Element Oscillating Microbalance (TEOM) | unknown | half hourly mean | n.a. | yes
DESN011 | Particulate air pollutants | Particulate matter - PM10, second measurement | 5 | 20090601 | 20161231 | HVS - automatic filter change 30 m³/h | unknown | daily mean | every day | ref
DESN011 | Pollutants in PM10 | Lead in PM10 | 5012 | 20110101 | 20161231 | HVS - automatic filter change 30 m³/h | unknown | daily mean | about every 6th day | ref
DESN011 | Pollutants in PM10 | Cadmium in PM10 | 5014 | 20110101 | 20161231 | HVS - automatic filter change 30 m³/h | unknown | daily mean | about every 6th day | ref
DESN011 | Pollutants in PM10 | Arsenic in PM10 | 5018 | 20110101 | 20161231 | HVS - automatic filter change 30 m³/h | unknown | daily mean | about every 6th day | ref
DESN011 | Pollutants in PM10 | Nickel in PM10 | 5015 | 20110101 | 20161231 | HVS - automatic filter change 30 m³/h | unknown | daily mean | about every 6th day | ref
DESN011 | Pollutants in PM10 | Benzo(a)pyren in PM10 | 5029 | 20110101 | 20161231 | HVS - automatic filter change 30 m³/h | unknown | daily mean | about every 3rd day | ref
DESN011 | Pollutants in PM10 | Benzo(a)anthracene in PM10 | 5610 | 20110101 | 20161231 | HVS - automatic filter change 30 m³/h | unknown | daily mean | about every 3rd day | ref
DESN011 | Pollutants in PM10 | Benzo(b)fluoranthene in PM10 | 5617 | 20110101 | 20161231 | HVS - automatic filter change 30 m³/h | unknown | daily mean | about every 3rd day | ref
DESN011 | Pollutants in PM10 | Benzo(j)fluoranthene in PM10 | 5759 | 20110101 | 20161231 | HVS - automatic filter change 30 m³/h | unknown | daily mean | about every 3rd day | ref
DESN011 | Pollutants in PM10 | Benzo(k)fluoranthene in PM10 | 5626 | 20110101 | 20161231 | HVS - automatic filter change 30 m³/h | unknown | daily mean | about every 3rd day | ref
DESN011 | Pollutants in PM10 | Indeno(1,2,3-cd)pyrene in PM10 | 5655 | 20110101 | 20161231 | HVS - automatic filter change 30 m³/h | unknown | daily mean | about every 3rd day | ref
DESN011 | Pollutants in PM10 | Dibenzo(a,h)anthracene in PM10 | 5419 | 20110101 | 20161231 | HVS - automatic filter change 30 m³/h | unknown | daily mean | about every 3rd day | ref
DESN011 | Total deposition (bulk) | Lead | 7012 | 19901201 | 20161231 | Bulk Bergerhoff | unknown | monthly mean | every month | ref
DESN011 | Total deposition (bulk) | Cadmium | 7014 | 19901201 | 20161231 | Bulk Bergerhoff | unknown | monthly mean | every month | ref
DESN011 | Total deposition (bulk) | Particulate precipitation |  | 19901201 | 20161231 | Bulk Bergerhoff | unknown | monthly mean | every month | ref
DESN011 | Meteorological measurands | Wind velocity |  | 20130101 | 20161231 | n.a. | unknown | hourly mean | n.a. | noRef
DESN011 | Meteorological measurands | Wind direction |  | 20130101 | 20161231 | n.a. | unknown | hourly mean | n.a. | noRef
DESN011 | Meteorological measurands | Temperature |  | 20130101 | 20161231 | n.a. | unknown | hourly mean | n.a. | noRef
DESN011 | Meteorological measurands | Global radiation W/m² |  | 20130101 | 20161231 | n.a. | unknown | hourly mean | n.a. | noRef
DESN011 | Meteorological measurands | Relative humidity |  | 20130101 | 20161231 | n.a. | unknown | hourly mean | n.a. | noRef
DESN011 | Meteorological measurands | Atmospheric pressure |  | 20130101 | 20161231 | n.a. | unknown | hourly mean | n.a. | noRef
DESN012 | Gaseous air pollutants | Sulfur dioxide | 1 | 19940901 | 20011231 | UV fluorescence | unknown | half hourly mean | n.a. | ref
DESN012 | Gaseous air pollutants | Ozone | 7 | 19940901 | 20100223 | UV absorption | unknown | half hourly mean | n.a. | ref
DESN012 | Gaseous air pollutants | Nitrogen dioxide first measurement | 8 | 19940901 | 20101231 | Chemiluminescence | unknown | half hourly mean | n.a. | ref
DESN012 | Gaseous air pollutants | Nitrogen monoxide | 38 | 19940901 | 20101231 | Chemiluminescence | unknown | half hourly mean | n.a. | ref
DESN012 | Gaseous air pollutants | Nitrogen oxides | 9 | 19940901 | 20101231 | Chemiluminescence | unknown | half hourly mean | n.a. | ref
DESN012 | Gaseous air pollutants | Carbon monoxide | 10 | 19940901 | 20001231 | IR-Absorption | unknown | half hourly mean | n.a. | ref
DESN012 | Particulate air pollutants | Total suspended particulate matter | 4 | 19940901 | 20021231 | Beta ray absorption | unknown | half hourly mean | n.a. | noRef
DESN012 | Particulate air pollutants | Particulate matter - PM10, first measurement | 5 | 20030101 | 20101231 | Tapered Element Oscillating Microbalance (TEOM) | unknown | half hourly mean | n.a. | yes
DESN012 | Meteorological measurands | Temperature |  | 19940901 | 20101231 | n.a. | unknown | half hourly mean | n.a. | noRef
DESN012 | Meteorological measurands | Global radiation W/m² |  | 19940901 | 20101231 | n.a. | unknown | half hourly mean | n.a. | noRef
DESN012 | Meteorological measurands | Relative humidity |  | 19940901 | 20101231 | n.a. | unknown | half hourly mean | n.a. | noRef
DESN012 | Meteorological measurands | Atmospheric pressure |  | 19940901 | 20101231 | n.a. | unknown | half hourly mean | n.a. | noRef
DESN014 | Gaseous air pollutants | Sulfur dioxide | 1 | 19911001 | 20051219 | UV fluorescence | unknown | half hourly mean | n.a. | ref
DESN014 | Gaseous air pollutants | Ozone | 7 | 19900701 | 20051219 | UV absorption | unknown | half hourly mean | n.a. | ref
DESN014 | Gaseous air pollutants | Nitrogen dioxide first measurement | 8 | 19900701 | 20051219 | Chemiluminescence | unknown | half hourly mean | n.a. | ref
DESN014 | Gaseous air pollutants | Nitrogen monoxide | 38 | 19900701 | 20051219 | Chemiluminescence | unknown | half hourly mean | n.a. | ref
DESN014 | Gaseous air pollutants | Nitrogen oxides | 9 | 19900701 | 20051219 | Chemiluminescence | unknown | half hourly mean | n.a. | ref
DESN014 | Gaseous air pollutants | Carbon monoxide | 10 | 19900701 | 20021031 | IR-Absorption | unknown | half hourly mean | n.a. | ref
DESN014 | Gaseous air pollutants | Benzene | 20 | 19940901 | 20051219 | Gas chromatography | unknown | half hourly mean | n.a. | ref
DESN014 | Gaseous air pollutants | Toluene | 21 | 19940901 | 20051219 | Gaschromatography | unknown | half hourly mean | n.a. | ref
DESN014 | Gaseous air pollutants | Xylene (sum) |  | 19940901 | 20051219 | Gaschromatography | unknown | half hourly mean | n.a. | ref
DESN014 | Particulate air pollutants | Total suspended particulate matter | 4 | 19900701 | 20021231 | Beta ray absorption | unknown | half hourly mean | n.a. | noRef
DESN014 | Particulate air pollutants | Particulate matter - PM10, first measurement | 5 | 20030107 | 20051219 | Tapered Element Oscillating Microbalance (TEOM) | unknown | half hourly mean | n.a. | yes
DESN014 | Particulate air pollutants | Particulate matter - PM10, second measurement | 5 | 19980127 | 20021231 | HVS - automatic filter change 30 m³/h | unknown | daily mean | every day | ref
DESN014 | Particulate air pollutants | Particulate matter - PM2,5, first measurement | 6001 | 19990129 | 20001208 | HVS - automatic filter change 30 m³/h | unknown | daily mean | about every 2nd day | ref
DESN014 | Pollutants in suspended particulate matter | Lead in total suspended particulate matter |  | 19940901 | 19980127 | HVS - automatic filter change 30 m³/h | unknown | daily mean | every day | noRef
DESN014 | Pollutants in suspended particulate matter | Cadmium in total suspended particulate matter |  | 19940901 | 19980127 | HVS - automatic filter change 30 m³/h | unknown | daily mean | about every 2nd day | noRef
DESN014 | Pollutants in PM10 | Lead in PM10 | 5012 | 19980127 | 20021231 | HVS - automatic filter change 30 m³/h | unknown | daily mean | every day | ref
DESN014 | Pollutants in PM10 | Cadmium in PM10 | 5014 | 19980127 | 20021231 | HVS - automatic filter change 30 m³/h | unknown | daily mean | about every 2nd day | ref
DESN014 | Pollutants in PM10 | Arsenic in PM10 | 5018 | 19980127 | 20021231 | HVS - automatic filter change 30 m³/h | unknown | daily mean | about every 2nd day | ref
DESN014 | Pollutants in PM10 | Nickel in PM10 | 5015 | 19980127 | 20021231 | HVS - automatic filter change 30 m³/h | unknown | daily mean | about every 2nd day | ref
DESN014 | Pollutants in PM10 | Benzo(a)pyren in PM10 | 5029 | 19980127 | 20021231 | HVS - automatic filter change 30 m³/h | unknown | daily mean | about every 3rd day | ref
DESN014 | Pollutants in PM10 | Benzo(b)fluoranthene in PM10 | 5617 | 19980127 | 20021231 | HVS - automatic filter change 30 m³/h | unknown | daily mean | about every 3rd day | ref
DESN014 | Pollutants in PM10 | Benzo(k)fluoranthene in PM10 | 5626 | 19980127 | 20021231 | HVS - automatic filter change 30 m³/h | unknown | daily mean | about every 3rd day | ref
DESN014 | Pollutants in PM10 | Indeno(1,2,3-cd)pyrene in PM10 | 5655 | 19980127 | 20021231 | HVS - automatic filter change 30 m³/h | unknown | daily mean | about every 3rd day | ref
DESN014 | Pollutants in PM10 | Dibenzo(a,h)anthracene in PM10 | 5419 | 19980127 | 20021231 | HVS - automatic filter change 30 m³/h | unknown | daily mean | about every 3rd day | ref
DESN014 | Meteorological measurands | Wind velocity |  | 19900701 | 20051219 | n.a. | unknown | half hourly mean | n.a. | noRef
DESN014 | Meteorological measurands | Wind direction |  | 19900701 | 20051219 | n.a. | unknown | half hourly mean | n.a. | noRef
DESN014 | Meteorological measurands | Temperature |  | 19900701 | 20051219 | n.a. | unknown | half hourly mean | n.a. | noRef
DESN014 | Meteorological measurands | Global radiation W/m² |  | 19900701 | 20051219 | n.a. | unknown | half hourly mean | n.a. | noRef
DESN017 | Gaseous air pollutants | Sulfur dioxide | 1 | 19940901 | 20020831 | UV fluorescence | unknown | half hourly mean | n.a. | ref
DESN017 | Gaseous air pollutants | Ozone | 7 | 19940901 | 20100304 | UV absorption | unknown | half hourly mean | n.a. | ref
DESN017 | Gaseous air pollutants | Nitrogen dioxide first measurement | 8 | 20130101 |  | Chemiluminescence | unknown | hourly mean | n.a. | ref
DESN017 | Gaseous air pollutants | Nitrogen monoxide | 38 | 20130101 |  | Chemiluminescence | unknown | hourly mean | n.a. | ref
DESN017 | Gaseous air pollutants | Nitrogen oxides | 9 | 20130101 |  | Chemiluminescence | unknown | hourly mean | n.a. | ref
DESN017 | Gaseous air pollutants | Carbon monoxide | 10 | 19940901 | 20071231 | IR-Absorption | unknown | half hourly mean | n.a. | ref
DESN017 | Gaseous air pollutants | Benzene | 20 | 19940901 | 20070130 | Gas chromatography | unknown | half hourly mean | n.a. | ref
DESN017 | Gaseous air pollutants | Toluene | 21 | 19940901 | 20070130 | Gaschromatography | unknown | half hourly mean | n.a. | ref
DESN017 | Gaseous air pollutants | Xylene (sum) |  | 19940901 | 20070130 | Gaschromatography | unknown | half hourly mean | n.a. | ref
DESN017 | Particulate air pollutants | Total suspended particulate matter | 4 | 19940901 | 20011231 | Beta ray absorption | unknown | half hourly mean | n.a. | noRef
DESN017 | Particulate air pollutants | Particulate matter - PM10, first measurement | 5 | 20020103 | 20101231 | Tapered Element Oscillating Microbalance (TEOM) | unknown | half hourly mean | n.a. | yes
DESN017 | Particulate air pollutants | Particulate matter - PM10, second measurement | 5 | 19980202 |  | HVS - automatic filter change 30 m³/h | unknown | daily mean | every day | ref
DESN017 | Pollutants in suspended particulate matter | Lead in total suspended particulate matter |  | 19940901 | 19980202 | HVS - automatic filter change 30 m³/h | unknown | daily mean | every day | noRef
DESN017 | Pollutants in suspended particulate matter | Cadmium in total suspended particulate matter |  | 19940901 | 19980202 | HVS - automatic filter change 30 m³/h | unknown | daily mean | about every 2nd day | noRef
DESN017 | Pollutants in PM10 | Lead in PM10 | 5012 | 19980202 |  | HVS - automatic filter change 30 m³/h | unknown | daily mean | about every 6th day | ref
DESN017 | Pollutants in PM10 | Cadmium in PM10 | 5014 | 19980202 |  | HVS - automatic filter change 30 m³/h | unknown | daily mean | about every 2nd day | ref
DESN017 | Pollutants in PM10 | Arsenic in PM10 | 5018 | 19980202 |  | HVS - automatic filter change 30 m³/h | unknown | daily mean | about every 2nd day | ref
DESN017 | Pollutants in PM10 | Nickel in PM10 | 5015 | 19980202 |  | HVS - automatic filter change 30 m³/h | unknown | daily mean | about every 2nd day | ref
DESN017 | Pollutants in PM10 | Benzo(a)pyren in PM10 | 5029 | 19980202 |  | HVS - automatic filter change 30 m³/h | unknown | daily mean | about every 3rd day | ref
DESN017 | Pollutants in PM10 | Benzo(a)anthracene in PM10 | 5610 | 20060101 |  | HVS - automatic filter change 30 m³/h | unknown | daily mean | about every 3rd day | ref
DESN017 | Pollutants in PM10 | Benzo(b)fluoranthene in PM10 | 5617 | 19980202 |  | HVS - automatic filter change 30 m³/h | unknown | daily mean | about every 3rd day | ref
DESN017 | Pollutants in PM10 | Benzo(j)fluoranthene in PM10 | 5759 | 20060101 |  | HVS - automatic filter change 30 m³/h | unknown | daily mean | about every 3rd day | ref
DESN017 | Pollutants in PM10 | Benzo(k)fluoranthene in PM10 | 5626 | 19980202 |  | HVS - automatic filter change 30 m³/h | unknown | daily mean | about every 3rd day | ref
DESN017 | Pollutants in PM10 | Indeno(1,2,3-cd)pyrene in PM10 | 5655 | 19980202 |  | HVS - automatic filter change 30 m³/h | unknown | daily mean | about every 3rd day | ref
DESN017 | Pollutants in PM10 | Dibenzo(a,h)anthracene in PM10 | 5419 | 19980202 |  | HVS - automatic filter change 30 m³/h | unknown | daily mean | about every 3rd day | ref
DESN017 | Pollutants in PM10 | Elemental Carbon in PM10 (VDI) |  | 20030101 | 20091231 | HVS - automatic filter change 30 m³/h | unknown | daily mean | about every 6th day | notNec
DESN017 | Total deposition (bulk) | Arsenic | 7018 | 20190101 |  | Bulk Bergerhoff | unknown | monthly mean | every month | ref
DESN017 | Total deposition (bulk) | Lead | 7012 | 19940901 |  | Bulk Bergerhoff | unknown | monthly mean | every month | ref
DESN017 | Total deposition (bulk) | Cadmium | 7014 | 19940901 |  | Bulk Bergerhoff | unknown | monthly mean | every month | ref
DESN017 | Total deposition (bulk) | Nickel | 7015 | 20190101 |  | Bulk Bergerhoff | unknown | monthly mean | every month | ref
DESN017 | Total deposition (bulk) | Particulate precipitation |  | 19940901 |  | Bulk Bergerhoff | unknown | monthly mean | every month | ref
DESN017 | Meteorological measurands | Wind velocity |  | 20130101 |  | n.a. | unknown | hourly mean | n.a. | noRef
DESN017 | Meteorological measurands | Wind direction |  | 20130101 |  | n.a. | unknown | hourly mean | n.a. | noRef
DESN017 | Meteorological measurands | Temperature |  | 20130101 |  | n.a. | unknown | hourly mean | n.a. | noRef
DESN017 | Meteorological measurands | Global radiation W/m² |  | 20130101 |  | n.a. | unknown | hourly mean | n.a. | noRef
DESN017 | Meteorological measurands | Relative humidity |  | 20130101 |  | n.a. | unknown | hourly mean | n.a. | noRef
DESN017 | Meteorological measurands | Atmospheric pressure |  | 20130101 |  | n.a. | unknown | hourly mean | n.a. | noRef
DESN018 | Gaseous air pollutants | Sulfur dioxide | 1 | 19890101 | 19950430 | Coulometry | unknown | half hourly mean | n.a. | ref
DESN019 | Gaseous air pollutants | Sulfur dioxide | 1 | 19940901 | 20021031 | UV fluorescence | unknown | half hourly mean | n.a. | ref
DESN019 | Gaseous air pollutants | Ozone | 7 | 19940901 | 20100317 | UV absorption | unknown | half hourly mean | n.a. | ref
DESN019 | Gaseous air pollutants | Nitrogen dioxide first measurement | 8 | 20130101 |  | Chemiluminescence | unknown | hourly mean | n.a. | ref
DESN019 | Gaseous air pollutants | Nitrogen monoxide | 38 | 20130101 |  | Chemiluminescence | unknown | hourly mean | n.a. | ref
DESN019 | Gaseous air pollutants | Nitrogen oxides | 9 | 20130101 |  | Chemiluminescence | unknown | hourly mean | n.a. | ref
DESN019 | Gaseous air pollutants | Carbon monoxide | 10 | 19940901 | 20011231 | IR-Absorption | unknown | half hourly mean | n.a. | ref
DESN019 | Gaseous air pollutants | Benzene | 20 | 19940901 | 20001231 | Gas chromatography | unknown | half hourly mean | n.a. | ref
DESN019 | Gaseous air pollutants | Toluene | 21 | 19940901 | 20001231 | Gaschromatography | unknown | half hourly mean | n.a. | ref
DESN019 | Gaseous air pollutants | Xylene (sum) |  | 19940901 | 20001231 | Gaschromatography | unknown | half hourly mean | n.a. | ref
DESN019 | Particulate air pollutants | Total suspended particulate matter | 4 | 19940901 | 20020311 | Beta ray absorption | unknown | half hourly mean | n.a. | noRef
DESN019 | Particulate air pollutants | Particulate matter - PM10, first measurement | 5 | 20130101 |  | Tapered Element Oscillating Microbalance (TEOM) | unknown | hourly mean | n.a. | yes
DESN019 | Particulate air pollutants | Particulate matter - PM10, second measurement | 5 | 20090727 | 20091231 | HVS - automatic filter change 30 m³/h | unknown | daily mean | every day | ref
DESN019 | Pollutants in suspended particulate matter | Lead in total suspended particulate matter |  | 19940901 | 19980202 | HVS - automatic filter change 30 m³/h | unknown | daily mean | every day | noRef
DESN019 | Pollutants in suspended particulate matter | Cadmium in total suspended particulate matter |  | 19940901 | 19980202 | HVS - automatic filter change 30 m³/h | unknown | daily mean | about every 2nd day | noRef
DESN019 | Total deposition (bulk) | Lead | 7012 | 19940901 |  | Bulk Bergerhoff | unknown | monthly mean | every month | ref
DESN019 | Total deposition (bulk) | Cadmium | 7014 | 19940901 |  | Bulk Bergerhoff | unknown | monthly mean | every month | ref
DESN019 | Total deposition (bulk) | Particulate precipitation |  | 19940901 |  | Bulk Bergerhoff | unknown | monthly mean | every month | ref
DESN019 | Meteorological measurands | Wind velocity |  | 20130101 |  | n.a. | unknown | hourly mean | n.a. | noRef
DESN019 | Meteorological measurands | Wind direction |  | 20130101 |  | n.a. | unknown | hourly mean | n.a. | noRef
DESN019 | Meteorological measurands | Temperature |  | 20130101 |  | n.a. | unknown | hourly mean | n.a. | noRef
DESN019 | Meteorological measurands | Global radiation W/m² |  | 20130101 |  | n.a. | unknown | hourly mean | n.a. | noRef
DESN019 | Meteorological measurands | Relative humidity |  | 20130101 |  | n.a. | unknown | hourly mean | n.a. | noRef
DESN019 | Meteorological measurands | Atmospheric pressure |  | 20130101 |  | n.a. | unknown | hourly mean | n.a. | noRef
DESN020 | Gaseous air pollutants | Sulfur dioxide | 1 | 20130101 |  | UV fluorescence | unknown | hourly mean | n.a. | ref
DESN020 | Gaseous air pollutants | Ozone | 7 | 19940901 | 20021231 | UV absorption | unknown | half hourly mean | n.a. | ref
DESN020 | Gaseous air pollutants | Nitrogen dioxide first measurement | 8 | 20130101 |  | Chemiluminescence | unknown | hourly mean | n.a. | ref
DESN020 | Gaseous air pollutants | Nitrogen monoxide | 38 | 20130101 |  | Chemiluminescence | unknown | hourly mean | n.a. | ref
DESN020 | Gaseous air pollutants | Nitrogen oxides | 9 | 20130101 |  | Chemiluminescence | unknown | hourly mean | n.a. | ref
DESN020 | Gaseous air pollutants | Carbon monoxide | 10 | 19940901 | 20071231 | IR-Absorption | unknown | half hourly mean | n.a. | ref
DESN020 | Gaseous air pollutants | Benzene | 20 | 20130101 |  | Gas chromatography | unknown | hourly mean | n.a. | ref
DESN020 | Gaseous air pollutants | Toluene | 21 | 20130101 |  | Gaschromatography | unknown | hourly mean | n.a. | ref
DESN020 | Gaseous air pollutants | Xylene (sum) |  | 20130101 |  | Gaschromatography | unknown | hourly mean | n.a. | ref
DESN020 | Particulate air pollutants | Total suspended particulate matter | 4 | 19861001 | 20011231 | Beta ray absorption | unknown | half hourly mean | n.a. | noRef
DESN020 | Particulate air pollutants | Particulate matter - PM10, first measurement | 5 | 20130101 |  | Tapered Element Oscillating Microbalance (TEOM) | unknown | hourly mean | n.a. | yes
DESN020 | Particulate air pollutants | Particulate matter - PM10, second measurement | 5 | 20090101 |  | HVS - automatic filter change 30 m³/h | unknown | daily mean | every day | ref
DESN020 | Pollutants in suspended particulate matter | Lead in total suspended particulate matter |  | 19940901 | 19980203 | HVS - automatic filter change 30 m³/h | unknown | daily mean | every day | noRef
DESN020 | Pollutants in suspended particulate matter | Cadmium in total suspended particulate matter |  | 19940901 | 19980203 | HVS - automatic filter change 30 m³/h | unknown | daily mean | about every 2nd day | noRef
DESN020 | Pollutants in PM10 | Lead in PM10 | 5012 | 20190101 |  | HVS - automatic filter change 30 m³/h | unknown | daily mean | about every 2nd day | ref
DESN020 | Pollutants in PM10 | Cadmium in PM10 | 5014 | 19980203 |  | HVS - automatic filter change 30 m³/h | unknown | daily mean | about every 2nd day | ref
DESN020 | Pollutants in PM10 | Arsenic in PM10 | 5018 | 19980203 |  | HVS - automatic filter change 30 m³/h | unknown | daily mean | about every 2nd day | ref
DESN020 | Pollutants in PM10 | Nickel in PM10 | 5015 | 19980203 |  | HVS - automatic filter change 30 m³/h | unknown | daily mean | about every 2nd day | ref
DESN020 | Pollutants in PM10 | Benzo(a)pyren in PM10 | 5029 | 19980203 |  | HVS - automatic filter change 30 m³/h | unknown | daily mean | about every 3rd day | ref
DESN020 | Pollutants in PM10 | Benzo(a)anthracene in PM10 | 5610 | 20060101 |  | HVS - automatic filter change 30 m³/h | unknown | daily mean | about every 3rd day | ref
DESN020 | Pollutants in PM10 | Benzo(b)fluoranthene in PM10 | 5617 | 19980203 |  | HVS - automatic filter change 30 m³/h | unknown | daily mean | about every 3rd day | ref
DESN020 | Pollutants in PM10 | Benzo(j)fluoranthene in PM10 | 5759 | 20060101 |  | HVS - automatic filter change 30 m³/h | unknown | daily mean | about every 3rd day | ref
DESN020 | Pollutants in PM10 | Benzo(k)fluoranthene in PM10 | 5626 | 19980203 |  | HVS - automatic filter change 30 m³/h | unknown | daily mean | about every 3rd day | ref
DESN020 | Pollutants in PM10 | Indeno(1,2,3-cd)pyrene in PM10 | 5655 | 19980203 |  | HVS - automatic filter change 30 m³/h | unknown | daily mean | about every 3rd day | ref
DESN020 | Pollutants in PM10 | Dibenzo(a,h)anthracene in PM10 | 5419 | 19980203 |  | HVS - automatic filter change 30 m³/h | unknown | daily mean | about every 3rd day | ref
DESN020 | Pollutants in PM10 | Elemental Carbon in PM10 (VDI) |  | 20030101 | 20151231 | HVS - automatic filter change 30 m³/h | unknown | daily mean | about every 6th day | notNec
DESN020 | Pollutants in PM10 | Elemental Carbon in PM10 (transmission) |  | 20160101 |  | HVS - automatic filter change 30 m³/h | unknown | daily mean | about every 6th day | notNec
DESN020 | Pollutants in PM10 | Elemental Carbon in PM10 (reflectance) |  | 20160101 |  | HVS - automatic filter change 30 m³/h | unknown | daily mean | about every 6th day | notNec
DESN020 | Pollutants in PM10 | Organic Carbon in PM10 (transmission) |  | 20190101 |  | HVS - automatic filter change 30 m³/h | unknown | daily mean | about every 6th day | notNec
DESN020 | Pollutants in PM10 | Organic Carbon in PM10 (reflectance) |  | 20190101 |  | HVS - automatic filter change 30 m³/h | unknown | daily mean | about every 6th day | notNec
DESN020 | Pollutants in PM10 | Pyrolytic Carbon in PM10 (transmission) |  | 20160101 |  | HVS - automatic filter change 30 m³/h | unknown | daily mean | about every 6th day | notNec
DESN020 | Pollutants in PM10 | Pyrolytic Carbon in PM10 (reflectance) |  | 20160101 |  | HVS - automatic filter change 30 m³/h | unknown | daily mean | about every 6th day | notNec
DESN020 | Total deposition (bulk) | Arsenic | 7018 | 20190101 |  | Bulk Bergerhoff | unknown | monthly mean | every month | ref
DESN020 | Total deposition (bulk) | Lead | 7012 | 19940901 |  | Bulk Bergerhoff | unknown | monthly mean | every month | ref
DESN020 | Total deposition (bulk) | Cadmium | 7014 | 19940901 |  | Bulk Bergerhoff | unknown | monthly mean | every month | ref
DESN020 | Total deposition (bulk) | Nickel | 7015 | 20190101 |  | Bulk Bergerhoff | unknown | monthly mean | every month | ref
DESN020 | Total deposition (bulk) | Particulate precipitation |  | 19940901 |  | Bulk Bergerhoff | unknown | monthly mean | every month | ref
DESN020 | Meteorological measurands | Wind velocity |  | 20130101 |  | n.a. | unknown | hourly mean | n.a. | noRef
DESN020 | Meteorological measurands | Wind direction |  | 20130101 |  | n.a. | unknown | hourly mean | n.a. | noRef
DESN020 | Meteorological measurands | Temperature |  | 20130101 |  | n.a. | unknown | hourly mean | n.a. | noRef
DESN020 | Meteorological measurands | Global radiation W/m² |  | 20130101 |  | n.a. | unknown | hourly mean | n.a. | noRef
DESN020 | Meteorological measurands | Relative humidity |  | 20130101 |  | n.a. | unknown | hourly mean | n.a. | noRef
DESN020 | Meteorological measurands | Atmospheric pressure |  | 20130101 |  | n.a. | unknown | hourly mean | n.a. | noRef
DESN024 | Gaseous air pollutants | Sulfur dioxide | 1 | 20130101 |  | UV fluorescence | unknown | hourly mean | n.a. | ref
DESN024 | Gaseous air pollutants | Ozone | 7 | 19940901 | 20100304 | UV absorption | unknown | half hourly mean | n.a. | ref
DESN024 | Gaseous air pollutants | Nitrogen dioxide first measurement | 8 | 20130101 |  | Chemiluminescence | unknown | hourly mean | n.a. | ref
DESN024 | Gaseous air pollutants | Nitrogen monoxide | 38 | 20130101 |  | Chemiluminescence | unknown | hourly mean | n.a. | ref
DESN024 | Gaseous air pollutants | Nitrogen oxides | 9 | 20130101 |  | Chemiluminescence | unknown | hourly mean | n.a. | ref
DESN024 | Gaseous air pollutants | Carbon monoxide | 10 | 19940901 | 20021031 | IR-Absorption | unknown | half hourly mean | n.a. | ref
DESN024 | Gaseous air pollutants | Benzene | 20 | 20130101 |  | Gas chromatography | unknown | hourly mean | n.a. | ref
DESN024 | Gaseous air pollutants | Toluene | 21 | 20130101 |  | Gaschromatography | unknown | hourly mean | n.a. | ref
DESN024 | Gaseous air pollutants | Xylene (sum) |  | 20130101 |  | Gaschromatography | unknown | hourly mean | n.a. | ref
DESN024 | Gaseous air pollutants | Hydrogen sulfide | 11 | 20060101 | 20071231 | UV fluorescence | unknown | half hourly mean | n.a. | ref
DESN024 | Particulate air pollutants | Total suspended particulate matter | 4 | 19940901 | 20021231 | Beta ray absorption | unknown | half hourly mean | n.a. | noRef
DESN024 | Particulate air pollutants | Particulate matter - PM10, first measurement | 5 | 20130101 |  | Tapered Element Oscillating Microbalance (TEOM) | unknown | hourly mean | n.a. | yes
DESN024 | Meteorological measurands | Wind velocity |  | 20130101 |  | n.a. | unknown | hourly mean | n.a. | noRef
DESN024 | Meteorological measurands | Wind direction |  | 20130101 |  | n.a. | unknown | hourly mean | n.a. | noRef
DESN024 | Meteorological measurands | Temperature |  | 20130101 |  | n.a. | unknown | hourly mean | n.a. | noRef
DESN024 | Meteorological measurands | Global radiation W/m² |  | 20130101 |  | n.a. | unknown | hourly mean | n.a. | noRef
DESN024 | Meteorological measurands | Relative humidity |  | 20130101 |  | n.a. | unknown | hourly mean | n.a. | noRef
DESN024 | Meteorological measurands | Atmospheric pressure |  | 20130101 |  | n.a. | unknown | hourly mean | n.a. | noRef
DESN025 | Gaseous air pollutants | Sulfur dioxide | 1 | 20130101 |  | UV fluorescence | unknown | hourly mean | n.a. | ref
DESN025 | Gaseous air pollutants | Ozone | 7 | 19901201 | 20021231 | UV absorption | unknown | half hourly mean | n.a. | ref
DESN025 | Gaseous air pollutants | Nitrogen dioxide first measurement | 8 | 20130101 |  | Chemiluminescence | unknown | hourly mean | n.a. | ref
DESN025 | Gaseous air pollutants | Nitrogen monoxide | 38 | 20130101 |  | Chemiluminescence | unknown | hourly mean | n.a. | ref
DESN025 | Gaseous air pollutants | Nitrogen oxides | 9 | 20130101 |  | Chemiluminescence | unknown | hourly mean | n.a. | ref
DESN025 | Gaseous air pollutants | Carbon monoxide | 10 | 19901201 | 20071231 | IR-Absorption | unknown | half hourly mean | n.a. | ref
DESN025 | Gaseous air pollutants | Benzene | 20 | 20130101 |  | Gas chromatography | unknown | hourly mean | n.a. | ref
DESN025 | Gaseous air pollutants | Toluene | 21 | 20130101 |  | Gaschromatography | unknown | hourly mean | n.a. | ref
DESN025 | Gaseous air pollutants | Xylene (sum) |  | 20130101 |  | Gaschromatography | unknown | hourly mean | n.a. | ref
DESN025 | Particulate air pollutants | Total suspended particulate matter | 4 | 19901201 | 20011231 | Beta ray absorption | unknown | half hourly mean | n.a. | noRef
DESN025 | Particulate air pollutants | Particulate matter - PM10, first measurement | 5 | 20130101 |  | Tapered Element Oscillating Microbalance (TEOM) | unknown | hourly mean | n.a. | yes
DESN025 | Particulate air pollutants | Particulate matter - PM10, second measurement | 5 | 20090201 |  | HVS - automatic filter change 30 m³/h | unknown | daily mean | every day | ref
DESN025 | Particulate air pollutants | Particulate matter - PM2,5, first measurement | 6001 | 20100101 |  | HVS - automatic filter change 30 m³/h | unknown | daily mean | every day | ref
DESN025 | Pollutants in suspended particulate matter | Lead in total suspended particulate matter |  | 19940901 | 19980115 | HVS - automatic filter change 30 m³/h | unknown | daily mean | every day | noRef
DESN025 | Pollutants in suspended particulate matter | Cadmium in total suspended particulate matter |  | 19940901 | 19980115 | HVS - automatic filter change 30 m³/h | unknown | daily mean | about every 2nd day | noRef
DESN025 | Pollutants in PM10 | Lead in PM10 | 5012 | 19980115 |  | HVS - automatic filter change 30 m³/h | unknown | daily mean | about every 6th day | ref
DESN025 | Pollutants in PM10 | Cadmium in PM10 | 5014 | 19980115 |  | HVS - automatic filter change 30 m³/h | unknown | daily mean | about every 6th day | ref
DESN025 | Pollutants in PM10 | Arsenic in PM10 | 5018 | 19980115 |  | HVS - automatic filter change 30 m³/h | unknown | daily mean | about every 6th day | ref
DESN025 | Pollutants in PM10 | Nickel in PM10 | 5015 | 19980115 |  | HVS - automatic filter change 30 m³/h | unknown | daily mean | about every 6th day | ref
DESN025 | Pollutants in PM10 | Benzo(a)pyren in PM10 | 5029 | 19980115 |  | HVS - automatic filter change 30 m³/h | unknown | daily mean | about every 3rd day | ref
DESN025 | Pollutants in PM10 | Benzo(a)anthracene in PM10 | 5610 | 20060101 |  | HVS - automatic filter change 30 m³/h | unknown | daily mean | about every 3rd day | ref
DESN025 | Pollutants in PM10 | Benzo(b)fluoranthene in PM10 | 5617 | 19980115 |  | HVS - automatic filter change 30 m³/h | unknown | daily mean | about every 3rd day | ref
DESN025 | Pollutants in PM10 | Benzo(j)fluoranthene in PM10 | 5759 | 20060101 |  | HVS - automatic filter change 30 m³/h | unknown | daily mean | about every 3rd day | ref
DESN025 | Pollutants in PM10 | Benzo(k)fluoranthene in PM10 | 5626 | 19980115 |  | HVS - automatic filter change 30 m³/h | unknown | daily mean | about every 3rd day | ref
DESN025 | Pollutants in PM10 | Indeno(1,2,3-cd)pyrene in PM10 | 5655 | 19980115 |  | HVS - automatic filter change 30 m³/h | unknown | daily mean | about every 3rd day | ref
DESN025 | Pollutants in PM10 | Dibenzo(a,h)anthracene in PM10 | 5419 | 19980115 |  | HVS - automatic filter change 30 m³/h | unknown | daily mean | about every 3rd day | ref
DESN025 | Pollutants in PM10 | Elemental Carbon in PM10 (VDI) |  | 20030101 | 20151231 | HVS - automatic filter change 30 m³/h | unknown | daily mean | about every 6th day | notNec
DESN025 | Pollutants in PM10 | Elemental Carbon in PM10 (transmission) |  | 20160101 |  | HVS - automatic filter change 30 m³/h | unknown | daily mean | about every 6th day | notNec
DESN025 | Pollutants in PM10 | Elemental Carbon in PM10 (reflectance) |  | 20160101 |  | HVS - automatic filter change 30 m³/h | unknown | daily mean | about every 6th day | notNec
DESN025 | Pollutants in PM10 | Organic Carbon in PM10 (VDI) |  | 20100101 | 20151231 | HVS - automatic filter change 30 m³/h | unknown | daily mean | about every 6th day | notNec
DESN025 | Pollutants in PM10 | Organic Carbon in PM10 (transmission) |  | 20160101 |  | HVS - automatic filter change 30 m³/h | unknown | daily mean | about every 6th day | notNec
DESN025 | Pollutants in PM10 | Organic Carbon in PM10 (reflectance) |  | 20160101 |  | HVS - automatic filter change 30 m³/h | unknown | daily mean | about every 6th day | notNec
DESN025 | Pollutants in PM10 | Pyrolytic Carbon in PM10 (transmission) |  | 20160101 |  | HVS - automatic filter change 30 m³/h | unknown | daily mean | about every 6th day | notNec
DESN025 | Pollutants in PM10 | Pyrolytic Carbon in PM10 (reflectance) |  | 20160101 |  | HVS - automatic filter change 30 m³/h | unknown | daily mean | about every 6th day | notNec
DESN025 | Total deposition (bulk) | Arsenic | 7018 | 20190101 |  | Bulk Bergerhoff | unknown | monthly mean | every month | ref
DESN025 | Total deposition (bulk) | Lead | 7012 | 19901201 |  | Bulk Bergerhoff | unknown | monthly mean | every month | ref
DESN025 | Total deposition (bulk) | Cadmium | 7014 | 19901201 |  | Bulk Bergerhoff | unknown | monthly mean | every month | ref
DESN025 | Total deposition (bulk) | Nickel | 7015 | 20190101 |  | Bulk Bergerhoff | unknown | monthly mean | every month | ref
DESN025 | Total deposition (bulk) | Particulate precipitation |  | 19901201 |  | Bulk Bergerhoff | unknown | monthly mean | every month | ref
DESN025 | Meteorological measurands | Wind velocity |  | 20130101 |  | n.a. | unknown | hourly mean | n.a. | noRef
DESN025 | Meteorological measurands | Wind direction |  | 20130101 |  | n.a. | unknown | hourly mean | n.a. | noRef
DESN025 | Meteorological measurands | Temperature |  | 20130101 |  | n.a. | unknown | hourly mean | n.a. | noRef
DESN025 | Meteorological measurands | Global radiation W/m² |  | 20130101 |  | n.a. | unknown | hourly mean | n.a. | noRef
DESN025 | Meteorological measurands | Relative humidity |  | 20130101 |  | n.a. | unknown | hourly mean | n.a. | noRef
DESN025 | Meteorological measurands | Atmospheric pressure |  | 20130101 |  | n.a. | unknown | hourly mean | n.a. | noRef
DESN026 | Gaseous air pollutants | Carbon monoxide | 10 | 19790201 | 19941231 | IR-Absorption | unknown | half hourly mean | n.a. | ref
DESN026 | Particulate air pollutants | Total suspended particulate matter | 4 | 19790201 | 19941231 | HVS - automatic filter change 30 m³/h | unknown | daily mean | n.a. | noRef
DESN028 | Gaseous air pollutants | Sulfur dioxide | 1 | 19901201 | 19991231 | UV fluorescence | unknown | half hourly mean | n.a. | ref
DESN028 | Gaseous air pollutants | Ozone | 7 | 19901201 | 19991231 | UV absorption | unknown | half hourly mean | n.a. | ref
DESN028 | Gaseous air pollutants | Nitrogen dioxide first measurement | 8 | 19901201 | 19991231 | Chemiluminescence | unknown | half hourly mean | n.a. | ref
DESN028 | Gaseous air pollutants | Nitrogen monoxide | 38 | 19901201 | 19991231 | Chemiluminescence | unknown | half hourly mean | n.a. | ref
DESN028 | Gaseous air pollutants | Nitrogen oxides | 9 | 19901201 | 19991231 | Chemiluminescence | unknown | half hourly mean | n.a. | ref
DESN028 | Gaseous air pollutants | Carbon monoxide | 10 | 19901201 | 19991231 | IR-Absorption | unknown | half hourly mean | n.a. | ref
DESN028 | Particulate air pollutants | Total suspended particulate matter | 4 | 19901201 | 19991231 | Beta ray absorption | unknown | half hourly mean | n.a. | noRef
DESN028 | Meteorological measurands | Wind velocity |  | 19901201 | 19991231 | n.a. | unknown | half hourly mean | n.a. | noRef
DESN028 | Meteorological measurands | Wind direction |  | 19901201 | 19991231 | n.a. | unknown | half hourly mean | n.a. | noRef
DESN031 | Gaseous air pollutants | Sulfur dioxide | 1 | 19881101 | 19991231 | UV fluorescence | unknown | half hourly mean | n.a. | ref
DESN033 | Gaseous air pollutants | Sulfur dioxide | 1 | 19920101 | 19941231 | Coulometry | unknown | half hourly mean | n.a. | ref
DESN034 | Gaseous air pollutants | Sulfur dioxide | 1 | 19940901 | 20001023 | UV fluorescence | unknown | half hourly mean | n.a. | ref
DESN034 | Gaseous air pollutants | Ozone | 7 | 19940901 | 20001023 | UV absorption | unknown | half hourly mean | n.a. | ref
DESN034 | Gaseous air pollutants | Nitrogen dioxide first measurement | 8 | 19940901 | 20001023 | Chemiluminescence | unknown | half hourly mean | n.a. | ref
DESN034 | Gaseous air pollutants | Nitrogen monoxide | 38 | 19940901 | 20001023 | Chemiluminescence | unknown | half hourly mean | n.a. | ref
DESN034 | Gaseous air pollutants | Nitrogen oxides | 9 | 19940901 | 20001023 | Chemiluminescence | unknown | half hourly mean | n.a. | ref
DESN034 | Gaseous air pollutants | Carbon monoxide | 10 | 19940901 | 20001023 | IR-Absorption | unknown | half hourly mean | n.a. | ref
DESN034 | Gaseous air pollutants | Benzene | 20 | 19940901 | 19990115 | Gas chromatography | unknown | half hourly mean | n.a. | ref
DESN034 | Gaseous air pollutants | Toluene | 21 | 19940901 | 19990115 | Gaschromatography | unknown | half hourly mean | n.a. | ref
DESN034 | Gaseous air pollutants | Xylene (sum) |  | 19940901 | 19990115 | Gaschromatography | unknown | half hourly mean | n.a. | ref
DESN034 | Particulate air pollutants | Total suspended particulate matter | 4 | 19940901 | 20001023 | Beta ray absorption | unknown | half hourly mean | n.a. | noRef
DESN034 | Pollutants in suspended particulate matter | Lead in total suspended particulate matter |  | 19940901 | 19980202 | HVS - automatic filter change 30 m³/h | unknown | daily mean | about every 2nd day | noRef
DESN034 | Pollutants in suspended particulate matter | Cadmium in total suspended particulate matter |  | 19940901 | 19980202 | HVS - automatic filter change 30 m³/h | unknown | daily mean | about every 2nd day | noRef
DESN034 | Meteorological measurands | Wind velocity |  | 19940901 | 20001023 | n.a. | unknown | half hourly mean | n.a. | noRef
DESN034 | Meteorological measurands | Wind direction |  | 19940901 | 20001023 | n.a. | unknown | half hourly mean | n.a. | noRef
DESN034 | Meteorological measurands | Temperature |  | 19940901 | 20001023 | n.a. | unknown | half hourly mean | n.a. | noRef
DESN034 | Meteorological measurands | Global radiation W/m² |  | 19940901 | 20001023 | n.a. | unknown | half hourly mean | n.a. | noRef
DESN034 | Meteorological measurands | Relative humidity |  | 19940901 | 20001023 | n.a. | unknown | half hourly mean | n.a. | noRef
DESN034 | Meteorological measurands | Atmospheric pressure |  | 19940901 | 20001023 | n.a. | unknown | half hourly mean | n.a. | noRef
DESN035 | Gaseous air pollutants | Sulfur dioxide | 1 | 19900701 | 19940630 | Coulometry | unknown | half hourly mean | n.a. | ref
DESN036 | Gaseous air pollutants | Sulfur dioxide | 1 | 19910101 | 20001231 | UV fluorescence | unknown | half hourly mean | n.a. | ref
DESN036 | Gaseous air pollutants | Ozone | 7 | 19910101 | 20001231 | UV absorption | unknown | half hourly mean | n.a. | ref
DESN036 | Gaseous air pollutants | Nitrogen dioxide first measurement | 8 | 19910101 | 20001231 | Chemiluminescence | unknown | half hourly mean | n.a. | ref
DESN036 | Gaseous air pollutants | Nitrogen monoxide | 38 | 19910101 | 20001231 | Chemiluminescence | unknown | half hourly mean | n.a. | ref
DESN036 | Gaseous air pollutants | Nitrogen oxides | 9 | 19910101 | 20001231 | Chemiluminescence | unknown | half hourly mean | n.a. | ref
DESN036 | Gaseous air pollutants | Carbon monoxide | 10 | 19910101 | 20001231 | IR-Absorption | unknown | half hourly mean | n.a. | ref
DESN036 | Particulate air pollutants | Total suspended particulate matter | 4 | 19910101 | 20001231 | Beta ray absorption | unknown | half hourly mean | n.a. | noRef
DESN036 | Meteorological measurands | Wind velocity |  | 19910101 | 20001231 | n.a. | unknown | half hourly mean | n.a. | noRef
DESN036 | Meteorological measurands | Wind direction |  | 19910101 | 20001231 | n.a. | unknown | half hourly mean | n.a. | noRef
DESN036 | Meteorological measurands | Temperature |  | 19910101 | 20001231 | n.a. | unknown | half hourly mean | n.a. | noRef
DESN036 | Meteorological measurands | Relative humidity |  | 19910101 | 20001231 | n.a. | unknown | half hourly mean | n.a. | noRef
DESN038 | Gaseous air pollutants | Sulfur dioxide | 1 | 19911001 | 19980806 | UV fluorescence | unknown | half hourly mean | n.a. | ref
DESN038 | Gaseous air pollutants | Ozone | 7 | 19911001 | 19980806 | UV absorption | unknown | half hourly mean | n.a. | ref
DESN038 | Gaseous air pollutants | Nitrogen dioxide first measurement | 8 | 19911001 | 19980806 | Chemiluminescence | unknown | half hourly mean | n.a. | ref
DESN038 | Gaseous air pollutants | Nitrogen monoxide | 38 | 19911001 | 19980806 | Chemiluminescence | unknown | half hourly mean | n.a. | ref
DESN038 | Gaseous air pollutants | Nitrogen oxides | 9 | 19911001 | 19980806 | Chemiluminescence | unknown | half hourly mean | n.a. | ref
DESN038 | Gaseous air pollutants | Carbon monoxide | 10 | 19911001 | 19980806 | IR-Absorption | unknown | half hourly mean | n.a. | ref
DESN038 | Particulate air pollutants | Total suspended particulate matter | 4 | 19911001 | 19980806 | Beta ray absorption | unknown | half hourly mean | n.a. | noRef
DESN038 | Meteorological measurands | Wind velocity |  | 19911001 | 19980806 | n.a. | unknown | half hourly mean | n.a. | noRef
DESN038 | Meteorological measurands | Wind direction |  | 19911001 | 19980806 | n.a. | unknown | half hourly mean | n.a. | noRef
DESN038 | Meteorological measurands | Temperature |  | 19911001 | 19980806 | n.a. | unknown | half hourly mean | n.a. | noRef
DESN038 | Meteorological measurands | Relative humidity |  | 19911001 | 19980806 | n.a. | unknown | half hourly mean | n.a. | noRef
DESN041 | Gaseous air pollutants | Sulfur dioxide | 1 | 19891101 | 19940731 | Coulometry | unknown | half hourly mean | n.a. | ref
DESN045 | Gaseous air pollutants | Sulfur dioxide | 1 | 20130101 |  | UV fluorescence | unknown | hourly mean | n.a. | ref
DESN045 | Gaseous air pollutants | Ozone | 7 | 20130101 |  | UV absorption | unknown | hourly mean | n.a. | ref
DESN045 | Gaseous air pollutants | Nitrogen dioxide first measurement | 8 | 20130101 |  | Chemiluminescence | unknown | hourly mean | n.a. | ref
DESN045 | Gaseous air pollutants | Nitrogen monoxide | 38 | 20130101 |  | Chemiluminescence | unknown | hourly mean | n.a. | ref
DESN045 | Gaseous air pollutants | Nitrogen oxides | 9 | 20130101 |  | Chemiluminescence | unknown | hourly mean | n.a. | ref
DESN045 | Gaseous air pollutants | Carbon monoxide | 10 | 19900701 | 19981231 | IR-Absorption | unknown | half hourly mean | n.a. | ref
DESN045 | Gaseous air pollutants | Benzene | 20 | 19940901 | 20001231 | Gas chromatography | unknown | half hourly mean | n.a. | ref
DESN045 | Gaseous air pollutants | Toluene | 21 | 19940901 | 20001231 | Gaschromatography | unknown | half hourly mean | n.a. | ref
DESN045 | Gaseous air pollutants | Xylene (sum) |  | 19940901 | 20001231 | Gaschromatography | unknown | half hourly mean | n.a. | ref
DESN045 | Particulate air pollutants | Total suspended particulate matter | 4 | 19900701 | 20021231 | Beta ray absorption | unknown | half hourly mean | n.a. | noRef
DESN045 | Particulate air pollutants | Particulate matter - PM10, first measurement | 5 | 20130101 |  | Tapered Element Oscillating Microbalance (TEOM) | unknown | hourly mean | n.a. | yes
DESN045 | Particulate air pollutants | Particulate matter - PM10, second measurement | 5 | 20040101 |  | HVS - automatic filter change 30 m³/h | unknown | daily mean | every day | ref
DESN045 | Pollutants in suspended particulate matter | Lead in total suspended particulate matter |  | 19940901 | 19980202 | HVS - automatic filter change 30 m³/h | unknown | daily mean | about every 2nd day | noRef
DESN045 | Pollutants in suspended particulate matter | Cadmium in total suspended particulate matter |  | 19940901 | 19980202 | HVS - automatic filter change 30 m³/h | unknown | daily mean | about every 2nd day | noRef
DESN045 | Pollutants in PM10 | Lead in PM10 | 5012 | 20190101 |  | HVS - automatic filter change 30 m³/h | unknown | daily mean | about every 6th day | ref
DESN045 | Pollutants in PM10 | Cadmium in PM10 | 5014 | 20110101 |  | HVS - automatic filter change 30 m³/h | unknown | daily mean | about every 6th day | ref
DESN045 | Pollutants in PM10 | Arsenic in PM10 | 5018 | 20110101 |  | HVS - automatic filter change 30 m³/h | unknown | daily mean | about every 6th day | ref
DESN045 | Pollutants in PM10 | Nickel in PM10 | 5015 | 20110101 |  | HVS - automatic filter change 30 m³/h | unknown | daily mean | about every 6th day | ref
DESN045 | Pollutants in PM10 | Benzo(a)pyren in PM10 | 5029 | 20110101 |  | HVS - automatic filter change 30 m³/h | unknown | daily mean | about every 3rd day | ref
DESN045 | Pollutants in PM10 | Benzo(a)anthracene in PM10 | 5610 | 20110101 |  | HVS - automatic filter change 30 m³/h | unknown | daily mean | about every 3rd day | ref
DESN045 | Pollutants in PM10 | Benzo(b)fluoranthene in PM10 | 5617 | 20110101 |  | HVS - automatic filter change 30 m³/h | unknown | daily mean | about every 3rd day | ref
DESN045 | Pollutants in PM10 | Benzo(j)fluoranthene in PM10 | 5759 | 20110101 |  | HVS - automatic filter change 30 m³/h | unknown | daily mean | about every 3rd day | ref
DESN045 | Pollutants in PM10 | Benzo(k)fluoranthene in PM10 | 5626 | 20110101 |  | HVS - automatic filter change 30 m³/h | unknown | daily mean | about every 3rd day | ref
DESN045 | Pollutants in PM10 | Indeno(1,2,3-cd)pyrene in PM10 | 5655 | 20110101 |  | HVS - automatic filter change 30 m³/h | unknown | daily mean | about every 3rd day | ref
DESN045 | Pollutants in PM10 | Dibenzo(a,h)anthracene in PM10 | 5419 | 20110101 |  | HVS - automatic filter change 30 m³/h | unknown | daily mean | about every 3rd day | ref
DESN045 | Total deposition (bulk) | Arsenic | 7018 | 20150101 |  | Bulk Bergerhoff | unknown | monthly mean | every month | ref
DESN045 | Total deposition (bulk) | Lead | 7012 | 19900701 |  | Bulk Bergerhoff | unknown | monthly mean | every month | ref
DESN045 | Total deposition (bulk) | Cadmium | 7014 | 19900701 |  | Bulk Bergerhoff | unknown | monthly mean | every month | ref
DESN045 | Total deposition (bulk) | Nickel | 7015 | 20150101 |  | Bulk Bergerhoff | unknown | monthly mean | every month | ref
DESN045 | Total deposition (bulk) | Particulate precipitation |  | 19900701 |  | Bulk Bergerhoff | unknown | monthly mean | every month | ref
DESN045 | Meteorological measurands | Wind velocity |  | 20130101 |  | n.a. | unknown | hourly mean | n.a. | noRef
DESN045 | Meteorological measurands | Wind direction |  | 20130101 |  | n.a. | unknown | hourly mean | n.a. | noRef
DESN045 | Meteorological measurands | Temperature |  | 20130101 |  | n.a. | unknown | hourly mean | n.a. | noRef
DESN045 | Meteorological measurands | Global radiation W/m² |  | 20130101 |  | n.a. | unknown | hourly mean | n.a. | noRef
DESN045 | Meteorological measurands | Relative humidity |  | 20130101 |  | n.a. | unknown | hourly mean | n.a. | noRef
DESN045 | Meteorological measurands | Atmospheric pressure |  | 20130101 |  | n.a. | unknown | hourly mean | n.a. | noRef
DESN046 | Gaseous air pollutants | Sulfur dioxide | 1 | 19900201 | 19921231 | Coulometry | unknown | half hourly mean | n.a. | ref
DESN047 | Gaseous air pollutants | Sulfur dioxide | 1 | 19940901 | 20071231 | UV fluorescence | unknown | half hourly mean | n.a. | ref
DESN047 | Gaseous air pollutants | Ozone | 7 | 19940901 | 20021231 | UV absorption | unknown | half hourly mean | n.a. | ref
DESN047 | Gaseous air pollutants | Nitrogen dioxide first measurement | 8 | 19940901 | 20080125 | Chemiluminescence | unknown | half hourly mean | n.a. | ref
DESN047 | Gaseous air pollutants | Nitrogen monoxide | 38 | 19940901 | 20080125 | Chemiluminescence | unknown | half hourly mean | n.a. | ref
DESN047 | Gaseous air pollutants | Nitrogen oxides | 9 | 19940901 | 20080125 | Chemiluminescence | unknown | half hourly mean | n.a. | ref
DESN047 | Gaseous air pollutants | Carbon monoxide | 10 | 19940901 | 20071231 | IR-Absorption | unknown | half hourly mean | n.a. | ref
DESN047 | Gaseous air pollutants | Benzene | 20 | 19940901 | 20070131 | Gas chromatography | unknown | half hourly mean | n.a. | ref
DESN047 | Gaseous air pollutants | Toluene | 21 | 19940901 | 20070131 | Gaschromatography | unknown | half hourly mean | n.a. | ref
DESN047 | Gaseous air pollutants | Xylene (sum) |  | 19940901 | 20070131 | Gaschromatography | unknown | half hourly mean | n.a. | ref
DESN047 | Particulate air pollutants | Total suspended particulate matter | 4 | 19940901 | 20020310 | Beta ray absorption | unknown | half hourly mean | n.a. | noRef
DESN047 | Particulate air pollutants | Particulate matter - PM10, first measurement | 5 | 20020311 | 20080125 | Tapered Element Oscillating Microbalance (TEOM) | unknown | half hourly mean | n.a. | yes
DESN047 | Particulate air pollutants | Particulate matter - PM10, second measurement | 5 | 19980202 | 20080125 | HVS - automatic filter change 30 m³/h | unknown | daily mean | every day | ref
DESN047 | Pollutants in suspended particulate matter | Lead in total suspended particulate matter |  | 19940901 | 19980202 | HVS - automatic filter change 30 m³/h | unknown | hourly mean | every day | noRef
DESN047 | Pollutants in suspended particulate matter | Cadmium in total suspended particulate matter |  | 19940901 | 19980202 | HVS - automatic filter change 30 m³/h | unknown | daily mean | about every 2nd day | noRef
DESN047 | Pollutants in PM10 | Lead in PM10 | 5012 | 19980202 | 20021231 | HVS - automatic filter change 30 m³/h | unknown | daily mean | every day | ref
DESN047 | Pollutants in PM10 | Cadmium in PM10 | 5014 | 19980202 | 20080125 | HVS - automatic filter change 30 m³/h | unknown | daily mean | about every 6th day | ref
DESN047 | Pollutants in PM10 | Arsenic in PM10 | 5018 | 19980202 | 20080125 | HVS - automatic filter change 30 m³/h | unknown | daily mean | about every 6th day | ref
DESN047 | Pollutants in PM10 | Nickel in PM10 | 5015 | 19980202 | 20080125 | HVS - automatic filter change 30 m³/h | unknown | daily mean | about every 6th day | ref
DESN047 | Pollutants in PM10 | Benzo(a)pyren in PM10 | 5029 | 19980202 | 20080125 | HVS - manual filter change 30 m³/h | unknown | daily mean | about every 3rd day | ref
DESN047 | Pollutants in PM10 | Benzo(a)anthracene in PM10 | 5610 | 20060101 | 20080125 | HVS - automatic filter change 30 m³/h | unknown | daily mean | about every 3rd day | ref
DESN047 | Pollutants in PM10 | Benzo(b)fluoranthene in PM10 | 5617 | 19980202 | 20080125 | HVS - automatic filter change 30 m³/h | unknown | daily mean | about every 3rd day | ref
DESN047 | Pollutants in PM10 | Benzo(j)fluoranthene in PM10 | 5759 | 20060101 | 20080125 | HVS - automatic filter change 30 m³/h | unknown | daily mean | about every 3rd day | ref
DESN047 | Pollutants in PM10 | Benzo(k)fluoranthene in PM10 | 5626 | 19980202 | 20080125 | HVS - automatic filter change 30 m³/h | unknown | daily mean | about every 3rd day | ref
DESN047 | Pollutants in PM10 | Indeno(1,2,3-cd)pyrene in PM10 | 5655 | 19980202 | 20080125 | HVS - automatic filter change 30 m³/h | unknown | daily mean | about every 3rd day | ref
DESN047 | Pollutants in PM10 | Dibenzo(a,h)anthracene in PM10 | 5419 | 19980202 | 20080125 | HVS - automatic filter change 30 m³/h | unknown | daily mean | about every 3rd day | ref
DESN047 | Pollutants in PM10 | Elemental Carbon in PM10 (VDI) |  | 19980101 | 20080125 | HVS - automatic filter change 30 m³/h | unknown | daily mean | about every 6th day | notNec
DESN047 | Meteorological measurands | Wind velocity |  | 19940901 | 20080125 | n.a. | unknown | half hourly mean | n.a. | noRef
DESN047 | Meteorological measurands | Wind direction |  | 19940901 | 20080125 | n.a. | unknown | half hourly mean | n.a. | noRef
DESN047 | Meteorological measurands | Temperature |  | 19940901 | 20080125 | n.a. | unknown | half hourly mean | n.a. | noRef
DESN047 | Meteorological measurands | Global radiation W/m² |  | 19940901 | 20080125 | n.a. | unknown | half hourly mean | n.a. | noRef
DESN047 | Meteorological measurands | Relative humidity |  | 19940901 | 20080125 | n.a. | unknown | half hourly mean | n.a. | noRef
DESN047 | Meteorological measurands | Atmospheric pressure |  | 19940901 | 20080125 | n.a. | unknown | half hourly mean | n.a. | noRef
DESN048 | Gaseous air pollutants | Sulfur dioxide | 1 | 19940901 | 20001231 | UV fluorescence | unknown | half hourly mean | n.a. | ref
DESN048 | Gaseous air pollutants | Ozone | 7 | 19940901 | 20001231 | UV absorption | unknown | half hourly mean | n.a. | ref
DESN048 | Gaseous air pollutants | Nitrogen dioxide first measurement | 8 | 19940901 | 20001231 | Chemiluminescence | unknown | half hourly mean | n.a. | ref
DESN048 | Gaseous air pollutants | Nitrogen monoxide | 38 | 19940901 | 20001231 | Chemiluminescence | unknown | half hourly mean | n.a. | ref
DESN048 | Gaseous air pollutants | Nitrogen oxides | 9 | 19940901 | 20001231 | Chemiluminescence | unknown | half hourly mean | n.a. | ref
DESN048 | Gaseous air pollutants | Carbon monoxide | 10 | 19940901 | 20001231 | IR-Absorption | unknown | half hourly mean | n.a. | ref
DESN048 | Particulate air pollutants | Total suspended particulate matter | 4 | 19940901 | 20001231 | Beta ray absorption | unknown | half hourly mean | n.a. | noRef
DESN048 | Meteorological measurands | Wind velocity |  | 19940901 | 20001231 | n.a. | unknown | half hourly mean | n.a. | noRef
DESN048 | Meteorological measurands | Wind direction |  | 19940901 | 20001231 | n.a. | unknown | half hourly mean | n.a. | noRef
DESN048 | Meteorological measurands | Temperature |  | 19940901 | 20001231 | n.a. | unknown | half hourly mean | n.a. | noRef
DESN048 | Meteorological measurands | Global radiation W/m² |  | 19940901 | 20001231 | n.a. | unknown | half hourly mean | n.a. | noRef
DESN048 | Meteorological measurands | Relative humidity |  | 19940901 | 20001231 | n.a. | unknown | half hourly mean | n.a. | noRef
DESN048 | Meteorological measurands | Atmospheric pressure |  | 19940901 | 20001231 | n.a. | unknown | half hourly mean | n.a. | noRef
DESN049 | Gaseous air pollutants | Sulfur dioxide | 1 | 19900701 | 20071231 | UV fluorescence | unknown | half hourly mean | n.a. | ref
DESN049 | Gaseous air pollutants | Ozone | 7 | 20130101 |  | UV absorption | unknown | hourly mean | n.a. | ref
DESN049 | Particulate air pollutants | Total suspended particulate matter | 4 | 19900701 | 20021231 | Beta ray absorption | unknown | half hourly mean | n.a. | noRef
DESN049 | Particulate air pollutants | Particulate matter - PM10, first measurement | 5 | 20130101 |  | Tapered Element Oscillating Microbalance (TEOM) | unknown | hourly mean | n.a. | yes
DESN049 | Meteorological measurands | Wind velocity |  | 20130101 |  | n.a. | unknown | hourly mean | n.a. | noRef
DESN049 | Meteorological measurands | Wind direction |  | 20130101 |  | n.a. | unknown | hourly mean | n.a. | noRef
DESN049 | Meteorological measurands | Temperature |  | 20130101 |  | n.a. | unknown | hourly mean | n.a. | noRef
DESN049 | Meteorological measurands | Global radiation W/m² |  | 20130101 |  | n.a. | unknown | hourly mean | n.a. | noRef
DESN049 | Meteorological measurands | Relative humidity |  | 20130101 |  | n.a. | unknown | hourly mean | n.a. | noRef
DESN049 | Meteorological measurands | Atmospheric pressure |  | 20130101 |  | n.a. | unknown | hourly mean | n.a. | noRef
DESN050 | Gaseous air pollutants | Sulfur dioxide | 1 | 19940901 | 20021031 | UV fluorescence | unknown | half hourly mean | n.a. | ref
DESN050 | Gaseous air pollutants | Ozone | 7 | 19940901 | 20100312 | UV absorption | unknown | half hourly mean | n.a. | ref
DESN050 | Gaseous air pollutants | Nitrogen dioxide first measurement | 8 | 19940901 | 20100103 | Chemiluminescence | unknown | half hourly mean | n.a. | ref
DESN050 | Gaseous air pollutants | Nitrogen monoxide | 38 | 19940901 | 20100103 | Chemiluminescence | unknown | half hourly mean | n.a. | ref
DESN050 | Gaseous air pollutants | Nitrogen oxides | 9 | 19940901 | 20100103 | Chemiluminescence | unknown | half hourly mean | n.a. | ref
DESN050 | Gaseous air pollutants | Carbon monoxide | 10 | 19940901 | 19981231 | IR-Absorption | unknown | half hourly mean | n.a. | ref
DESN050 | Particulate air pollutants | Total suspended particulate matter | 4 | 19940901 | 20021231 | Beta ray absorption | unknown | half hourly mean | n.a. | noRef
DESN050 | Particulate air pollutants | Particulate matter - PM10, first measurement | 5 | 20030101 | 20101231 | Tapered Element Oscillating Microbalance (TEOM) | unknown | half hourly mean | n.a. | yes
DESN050 | Meteorological measurands | Wind velocity |  | 19940901 | 20101231 | n.a. | unknown | half hourly mean | n.a. | noRef
DESN050 | Meteorological measurands | Wind direction |  | 19940901 | 20101231 | n.a. | unknown | half hourly mean | n.a. | noRef
DESN050 | Meteorological measurands | Temperature |  | 19940901 | 20101231 | n.a. | unknown | half hourly mean | n.a. | noRef
DESN050 | Meteorological measurands | Global radiation W/m² |  | 19940901 | 20101231 | n.a. | unknown | half hourly mean | n.a. | noRef
DESN050 | Meteorological measurands | Relative humidity |  | 19940901 | 20101231 | n.a. | unknown | half hourly mean | n.a. | noRef
DESN050 | Meteorological measurands | Atmospheric pressure |  | 19940901 | 20101231 | n.a. | unknown | half hourly mean | n.a. | noRef
DESN051 | Gaseous air pollutants | Sulfur dioxide | 1 | 19910101 | 20071231 | UV fluorescence | unknown | half hourly mean | n.a. | ref
DESN051 | Gaseous air pollutants | Ozone | 7 | 20130101 |  | UV absorption | unknown | hourly mean | n.a. | ref
DESN051 | Gaseous air pollutants | Nitrogen dioxide first measurement | 8 | 20130101 |  | Chemiluminescence | unknown | hourly mean | n.a. | ref
DESN051 | Gaseous air pollutants | Nitrogen monoxide | 38 | 20130101 |  | Chemiluminescence | unknown | hourly mean | n.a. | ref
DESN051 | Gaseous air pollutants | Nitrogen oxides | 9 | 20130101 |  | Chemiluminescence | unknown | hourly mean | n.a. | ref
DESN051 | Gaseous air pollutants | Carbon monoxide | 10 | 19940901 | 20011231 | IR-Absorption | unknown | half hourly mean | n.a. | ref
DESN051 | Gaseous air pollutants | Benzene | 20 | 20021214 | 20051231 | Gas chromatography | unknown | half hourly mean | n.a. | ref
DESN051 | Gaseous air pollutants | Toluene | 21 | 20021214 | 20051231 | Gaschromatography | unknown | half hourly mean | n.a. | ref
DESN051 | Gaseous air pollutants | Xylene (sum) |  | 20021214 | 20051231 | Gaschromatography | unknown | half hourly mean | n.a. | ref
DESN051 | Particulate air pollutants | Total suspended particulate matter | 4 | 19910101 | 20021231 | n.a. | unknown | half hourly mean | n.a. | noRef
DESN051 | Particulate air pollutants | Particulate matter - PM10, first measurement | 5 | 20130101 |  | Tapered Element Oscillating Microbalance (TEOM) | unknown | hourly mean | n.a. | yes
DESN051 | Particulate air pollutants | Particulate matter - PM10, second measurement | 5 | 20090601 |  | HVS - automatic filter change 30 m³/h | unknown | daily mean | every day | ref
DESN051 | Pollutants in suspended particulate matter | Lead in total suspended particulate matter |  | 19940901 | 19990104 | HVS - automatic filter change 30 m³/h | unknown | daily mean | every day | noRef
DESN051 | Pollutants in suspended particulate matter | Cadmium in total suspended particulate matter |  | 19940901 | 19990104 | HVS - automatic filter change 30 m³/h | unknown | daily mean | about every 2nd day | noRef
DESN051 | Pollutants in PM10 | Lead in PM10 | 5012 | 19990104 |  | HVS - automatic filter change 30 m³/h | unknown | daily mean | about every 6th day | ref
DESN051 | Pollutants in PM10 | Cadmium in PM10 | 5014 | 19990104 |  | HVS - automatic filter change 30 m³/h | unknown | daily mean | about every 6th day | ref
DESN051 | Pollutants in PM10 | Arsenic in PM10 | 5018 | 19990104 |  | HVS - automatic filter change 30 m³/h | unknown | daily mean | about every 6th day | ref
DESN051 | Pollutants in PM10 | Nickel in PM10 | 5015 | 19990104 |  | HVS - automatic filter change 30 m³/h | unknown | daily mean | about every 6th day | ref
DESN051 | Pollutants in PM10 | Benzo(a)pyren in PM10 | 5029 | 19990104 |  | HVS - automatic filter change 30 m³/h | unknown | daily mean | about every 3rd day | ref
DESN051 | Pollutants in PM10 | Benzo(a)anthracene in PM10 | 5610 | 20060101 |  | HVS - automatic filter change 30 m³/h | unknown | daily mean | about every 3rd day | ref
DESN051 | Pollutants in PM10 | Benzo(b)fluoranthene in PM10 | 5617 | 19990104 |  | HVS - automatic filter change 30 m³/h | unknown | daily mean | about every 3rd day | ref
DESN051 | Pollutants in PM10 | Benzo(j)fluoranthene in PM10 | 5759 | 20060101 |  | HVS - automatic filter change 30 m³/h | unknown | daily mean | about every 3rd day | ref
DESN051 | Pollutants in PM10 | Benzo(k)fluoranthene in PM10 | 5626 | 19990104 |  | HVS - automatic filter change 30 m³/h | unknown | daily mean | about every 3rd day | ref
DESN051 | Pollutants in PM10 | Indeno(1,2,3-cd)pyrene in PM10 | 5655 | 19990104 |  | HVS - automatic filter change 30 m³/h | unknown | daily mean | about every 3rd day | ref
DESN051 | Pollutants in PM10 | Dibenzo(a,h)anthracene in PM10 | 5419 | 19990104 |  | HVS - automatic filter change 30 m³/h | unknown | daily mean | about every 3rd day | ref
DESN051 | Pollutants in PM10 | Elemental Carbon in PM10 (VDI) |  | 20100101 | 20151231 | HVS - automatic filter change 30 m³/h | unknown | daily mean | about every 6th day | notNec
DESN051 | Pollutants in PM10 | Elemental Carbon in PM10 (transmission) |  | 20160101 |  | HVS - automatic filter change 30 m³/h | unknown | daily mean | about every 6th day | notNec
DESN051 | Pollutants in PM10 | Elemental Carbon in PM10 (reflectance) |  | 20160101 |  | HVS - automatic filter change 30 m³/h | unknown | daily mean | about every 6th day | notNec
DESN051 | Pollutants in PM10 | Organic Carbon in PM10 (VDI) |  | 20100101 | 20151231 | HVS - automatic filter change 30 m³/h | unknown | daily mean | about every 6th day | notNec
DESN051 | Pollutants in PM10 | Organic Carbon in PM10 (transmission) |  | 20160101 |  | HVS - automatic filter change 30 m³/h | unknown | daily mean | about every 6th day | notNec
DESN051 | Pollutants in PM10 | Organic Carbon in PM10 (reflectance) |  | 20160101 |  | HVS - automatic filter change 30 m³/h | unknown | daily mean | about every 6th day | notNec
DESN051 | Pollutants in PM10 | Pyrolytic Carbon in PM10 (transmission) |  | 20160101 |  | HVS - automatic filter change 30 m³/h | unknown | daily mean | about every 6th day | notNec
DESN051 | Pollutants in PM10 | Pyrolytic Carbon in PM10 (reflectance) |  | 20160101 |  | HVS - automatic filter change 30 m³/h | unknown | daily mean | about every 6th day | notNec
DESN051 | Total deposition (bulk) | Arsenic | 7018 | 20150101 |  | Bulk Bergerhoff | unknown | monthly mean | every month | ref
DESN051 | Total deposition (bulk) | Lead | 7012 | 19900101 |  | Bulk Bergerhoff | unknown | monthly mean | every month | ref
DESN051 | Total deposition (bulk) | Cadmium | 7014 | 19900101 |  | Bulk Bergerhoff | unknown | monthly mean | every month | ref
DESN051 | Total deposition (bulk) | Nickel | 7015 | 20150101 |  | Bulk Bergerhoff | unknown | monthly mean | every month | ref
DESN051 | Total deposition (bulk) | Particulate precipitation |  | 19900101 |  | Bulk Bergerhoff | unknown | monthly mean | every month | ref
DESN051 | Meteorological measurands | Wind velocity |  | 20130101 |  | n.a. | unknown | hourly mean | n.a. | noRef
DESN051 | Meteorological measurands | Wind direction |  | 20130101 |  | n.a. | unknown | hourly mean | n.a. | noRef
DESN051 | Meteorological measurands | Temperature |  | 20130101 |  | n.a. | unknown | hourly mean | n.a. | noRef
DESN051 | Meteorological measurands | Global radiation W/m² |  | 20130101 |  | n.a. | unknown | hourly mean | n.a. | noRef
DESN051 | Meteorological measurands | Relative humidity |  | 20130101 |  | n.a. | unknown | hourly mean | n.a. | noRef
DESN051 | Meteorological measurands | Atmospheric pressure |  | 20130101 |  | n.a. | unknown | hourly mean | n.a. | noRef
DESN052 | Gaseous air pollutants | Sulfur dioxide | 1 | 20130101 |  | UV fluorescence | unknown | hourly mean | n.a. | ref
DESN052 | Gaseous air pollutants | Ozone | 7 | 20130101 |  | UV absorption | unknown | hourly mean | n.a. | ref
DESN052 | Gaseous air pollutants | Nitrogen dioxide first measurement | 8 | 20130101 |  | Chemiluminescence | unknown | hourly mean | n.a. | ref
DESN052 | Gaseous air pollutants | Nitrogen monoxide | 38 | 20130101 |  | Chemiluminescence | unknown | hourly mean | n.a. | ref
DESN052 | Gaseous air pollutants | Nitrogen oxides | 9 | 20130101 |  | Chemiluminescence | unknown | hourly mean | n.a. | ref
DESN052 | Particulate air pollutants | Total suspended particulate matter | 4 | 19910101 | 20021231 | n.a. | unknown | half hourly mean | n.a. | noRef
DESN052 | Particulate air pollutants | Particulate matter - PM10, second measurement | 5 | 19990104 | 20021231 | HVS - automatic filter change 30 m³/h | unknown | daily mean | every day | ref
DESN052 | Pollutants in suspended particulate matter | Lead in total suspended particulate matter |  | 19940901 | 19990104 | HVS - automatic filter change 30 m³/h | unknown | daily mean | every day | noRef
DESN052 | Pollutants in suspended particulate matter | Cadmium in total suspended particulate matter |  | 19940901 | 19990104 | HVS - automatic filter change 30 m³/h | unknown | daily mean | about every 2nd day | noRef
DESN052 | Pollutants in PM10 | Lead in PM10 | 5012 | 19990104 | 20021231 | HVS - automatic filter change 30 m³/h | unknown | daily mean | every day | ref
DESN052 | Pollutants in PM10 | Cadmium in PM10 | 5014 | 19990104 | 20021231 | HVS - automatic filter change 30 m³/h | unknown | daily mean | about every 2nd day | ref
DESN052 | Pollutants in PM10 | Arsenic in PM10 | 5018 | 19990104 | 20021231 | HVS - automatic filter change 30 m³/h | unknown | daily mean | about every 2nd day | ref
DESN052 | Pollutants in PM10 | Nickel in PM10 | 5015 | 19990104 | 20021231 | HVS - automatic filter change 30 m³/h | unknown | daily mean | about every 2nd day | ref
DESN052 | Pollutants in PM10 | Benzo(a)pyren in PM10 | 5029 | 19990104 | 20021231 | HVS - automatic filter change 30 m³/h | unknown | daily mean | about every 3rd day | ref
DESN052 | Pollutants in PM10 | Benzo(b)fluoranthene in PM10 | 5617 | 19990104 | 20021231 | HVS - automatic filter change 30 m³/h | unknown | daily mean | about every 3rd day | ref
DESN052 | Pollutants in PM10 | Benzo(k)fluoranthene in PM10 | 5626 | 19990104 | 20021231 | HVS - automatic filter change 30 m³/h | unknown | daily mean | about every 3rd day | ref
DESN052 | Pollutants in PM10 | Indeno(1,2,3-cd)pyrene in PM10 | 5655 | 19990104 | 20021231 | HVS - automatic filter change 30 m³/h | unknown | daily mean | about every 3rd day | ref
DESN052 | Pollutants in PM10 | Dibenzo(a,h)anthracene in PM10 | 5419 | 19990104 | 20021231 | HVS - automatic filter change 30 m³/h | unknown | daily mean | about every 3rd day | ref
DESN052 | Total deposition (bulk) | Arsenic | 7018 | 20150101 |  | Bulk Bergerhoff | unknown | monthly mean | every month | ref
DESN052 | Total deposition (bulk) | Lead | 7012 | 19900101 |  | Bulk Bergerhoff | unknown | monthly mean | every month | ref
DESN052 | Total deposition (bulk) | Cadmium | 7014 | 19900101 |  | Bulk Bergerhoff | unknown | monthly mean | every month | ref
DESN052 | Total deposition (bulk) | Nickel | 7015 | 20150101 |  | Bulk Bergerhoff | unknown | monthly mean | every month | ref
DESN052 | Total deposition (bulk) | Particulate precipitation |  | 19900101 |  | Bulk Bergerhoff | unknown | monthly mean | every month | ref
DESN052 | Meteorological measurands | Wind velocity |  | 20130101 |  | n.a. | unknown | hourly mean | n.a. | noRef
DESN052 | Meteorological measurands | Wind direction |  | 20130101 |  | n.a. | unknown | hourly mean | n.a. | noRef
DESN052 | Meteorological measurands | Temperature |  | 20130101 |  | n.a. | unknown | hourly mean | n.a. | noRef
DESN052 | Meteorological measurands | Global radiation W/m² |  | 20130101 |  | n.a. | unknown | hourly mean | n.a. | noRef
DESN052 | Meteorological measurands | Relative humidity |  | 20130101 |  | n.a. | unknown | hourly mean | n.a. | noRef
DESN052 | Meteorological measurands | Atmospheric pressure |  | 20130101 |  | n.a. | unknown | hourly mean | n.a. | noRef
DESN053 | Gaseous air pollutants | Sulfur dioxide | 1 | 20130101 |  | UV fluorescence | unknown | hourly mean | n.a. | ref
DESN053 | Gaseous air pollutants | Ozone | 7 | 20130101 |  | UV absorption | unknown | hourly mean | n.a. | ref
DESN053 | Particulate air pollutants | Total suspended particulate matter | 4 | 19910101 | 20021231 | n.a. | unknown | half hourly mean | n.a. | noRef
DESN053 | Meteorological measurands | Wind velocity |  | 20130101 |  | n.a. | unknown | hourly mean | n.a. | noRef
DESN053 | Meteorological measurands | Wind direction |  | 20130101 |  | n.a. | unknown | hourly mean | n.a. | noRef
DESN053 | Meteorological measurands | Temperature |  | 20130101 |  | n.a. | unknown | hourly mean | n.a. | noRef
DESN053 | Meteorological measurands | Global radiation W/m² |  | 20130101 |  | n.a. | unknown | hourly mean | n.a. | noRef
DESN053 | Meteorological measurands | Relative humidity |  | 20130101 |  | n.a. | unknown | hourly mean | n.a. | noRef
DESN053 | Meteorological measurands | Atmospheric pressure |  | 20130101 |  | n.a. | unknown | hourly mean | n.a. | noRef
DESN055 | Gaseous air pollutants | Nitrogen dioxide first measurement | 8 | 19881101 | 19941231 | n.a. | unknown | half hourly mean | n.a. | ref
DESN055 | Gaseous air pollutants | Nitrogen monoxide | 38 | 19881101 | 19941231 | n.a. | unknown | half hourly mean | n.a. | ref
DESN056 | Gaseous air pollutants | Sulfur dioxide | 1 | 19931101 | 19970430 | Coulometry | unknown | half hourly mean | n.a. | ref
DESN057 | Gaseous air pollutants | Sulfur dioxide | 1 | 19940901 | 20021231 | UV fluorescence | unknown | half hourly mean | n.a. | ref
DESN057 | Gaseous air pollutants | Ozone | 7 | 19940901 | 20021231 | UV absorption | unknown | half hourly mean | n.a. | ref
DESN057 | Gaseous air pollutants | Nitrogen dioxide first measurement | 8 | 19940901 | 20021231 | Chemiluminescence | unknown | half hourly mean | n.a. | ref
DESN057 | Gaseous air pollutants | Nitrogen monoxide | 38 | 19940901 | 20021231 | Chemiluminescence | unknown | half hourly mean | n.a. | ref
DESN057 | Gaseous air pollutants | Nitrogen oxides | 9 | 19940901 | 20021231 | Chemiluminescence | unknown | half hourly mean | n.a. | ref
DESN057 | Gaseous air pollutants | Carbon monoxide | 10 | 19940901 | 19980511 | IR-Absorption | unknown | half hourly mean | n.a. | ref
DESN057 | Particulate air pollutants | Total suspended particulate matter | 4 | 19940901 | 20021231 | Beta ray absorption | unknown | half hourly mean | n.a. | noRef
DESN057 | Meteorological measurands | Wind velocity |  | 19940901 | 20021231 | n.a. | unknown | half hourly mean | n.a. | noRef
DESN057 | Meteorological measurands | Wind direction |  | 19940901 | 20021231 | n.a. | unknown | half hourly mean | n.a. | noRef
DESN057 | Meteorological measurands | Temperature |  | 19940901 | 20021231 | n.a. | unknown | half hourly mean | n.a. | noRef
DESN057 | Meteorological measurands | Relative humidity |  | 19940901 | 20021231 | n.a. | unknown | half hourly mean | n.a. | noRef
DESN057 | Meteorological measurands | Atmospheric pressure |  | 19940901 | 20021231 | n.a. | unknown | half hourly mean | n.a. | noRef
DESN059 | Gaseous air pollutants | Sulfur dioxide | 1 | 19940901 | 20021031 | UV fluorescence | unknown | half hourly mean | n.a. | ref
DESN059 | Gaseous air pollutants | Ozone | 7 | 20130101 |  | UV absorption | unknown | hourly mean | n.a. | ref
DESN059 | Gaseous air pollutants | Nitrogen dioxide first measurement | 8 | 20130101 |  | Chemiluminescence | unknown | hourly mean | n.a. | ref
DESN059 | Gaseous air pollutants | Nitrogen monoxide | 38 | 20130101 |  | Chemiluminescence | unknown | hourly mean | n.a. | ref
DESN059 | Gaseous air pollutants | Nitrogen oxides | 9 | 20130101 |  | Chemiluminescence | unknown | hourly mean | n.a. | ref
DESN059 | Gaseous air pollutants | Carbon monoxide | 10 | 19940901 | 20011231 | IR-Absorption | unknown | half hourly mean | n.a. | ref
DESN059 | Gaseous air pollutants | Benzene | 20 | 19940901 | 20070209 | Gas chromatography | unknown | half hourly mean | n.a. | ref
DESN059 | Gaseous air pollutants | Toluene | 21 | 19940901 | 20070209 | Gaschromatography | unknown | half hourly mean | n.a. | ref
DESN059 | Gaseous air pollutants | Xylene (sum) |  | 19940901 | 20070209 | Gaschromatography | unknown | half hourly mean | n.a. | ref
DESN059 | Particulate air pollutants | Total suspended particulate matter | 4 | 19940901 | 20021231 | Beta ray absorption | unknown | half hourly mean | n.a. | noRef
DESN059 | Particulate air pollutants | Particulate matter - PM10, first measurement | 5 | 20130101 |  | Tapered Element Oscillating Microbalance (TEOM) | unknown | hourly mean | n.a. | yes
DESN059 | Particulate air pollutants | Particulate matter - PM10, second measurement | 5 | 20100101 |  | HVS - automatic filter change 30 m³/h | unknown | daily mean | every day | ref
DESN059 | Particulate air pollutants | Particulate matter - PM2,5, first measurement | 6001 | 20100101 |  | HVS - automatic filter change 30 m³/h | unknown | daily mean | every day | ref
DESN059 | Pollutants in suspended particulate matter | Lead in total suspended particulate matter |  | 19940901 | 19990105 | HVS - automatic filter change 30 m³/h | unknown | daily mean | every day | noRef
DESN059 | Pollutants in suspended particulate matter | Cadmium in total suspended particulate matter |  | 19940901 | 19990105 | HVS - automatic filter change 30 m³/h | unknown | daily mean | about every 2nd day | noRef
DESN059 | Pollutants in PM10 | Lead in PM10 | 5012 | 19990105 | 20021231 | HVS - automatic filter change 30 m³/h | unknown | daily mean | about every 6th day | ref
DESN059 | Pollutants in PM10 | Cadmium in PM10 | 5014 | 19990105 | 20021231 | HVS - automatic filter change 30 m³/h | unknown | daily mean | about every 2nd day | ref
DESN059 | Pollutants in PM10 | Arsenic in PM10 | 5018 | 19990105 | 20021231 | HVS - automatic filter change 30 m³/h | unknown | daily mean | about every 2nd day | ref
DESN059 | Pollutants in PM10 | Nickel in PM10 | 5015 | 19990105 | 20021231 | HVS - automatic filter change 30 m³/h | unknown | daily mean | about every 2nd day | ref
DESN059 | Pollutants in PM10 | Benzo(a)pyren in PM10 | 5029 | 19990105 | 20021231 | HVS - automatic filter change 30 m³/h | unknown | daily mean | about every 3rd day | ref
DESN059 | Pollutants in PM10 | Benzo(b)fluoranthene in PM10 | 5617 | 19990105 | 20021231 | HVS - automatic filter change 30 m³/h | unknown | daily mean | about every 3rd day | ref
DESN059 | Pollutants in PM10 | Benzo(k)fluoranthene in PM10 | 5626 | 19990105 | 20021231 | HVS - automatic filter change 30 m³/h | unknown | daily mean | about every 3rd day | ref
DESN059 | Pollutants in PM10 | Indeno(1,2,3-cd)pyrene in PM10 | 5655 | 19990105 | 20021231 | HVS - automatic filter change 30 m³/h | unknown | daily mean | about every 3rd day | ref
DESN059 | Pollutants in PM10 | Dibenzo(a,h)anthracene in PM10 | 5419 | 19990105 | 20021231 | HVS - automatic filter change 30 m³/h | unknown | daily mean | about every 3rd day | ref
DESN059 | Pollutants in PM10 | Elemental Carbon in PM10 (VDI) |  | 20100101 | 20151231 | HVS - automatic filter change 30 m³/h | unknown | daily mean | about every 6th day | notNec
DESN059 | Pollutants in PM10 | Elemental Carbon in PM10 (transmission) |  | 20160101 |  | HVS - automatic filter change 30 m³/h | unknown | daily mean | about every 6th day | notNec
DESN059 | Pollutants in PM10 | Elemental Carbon in PM10 (reflectance) |  | 20160101 |  | HVS - automatic filter change 30 m³/h | unknown | daily mean | about every 6th day | notNec
DESN059 | Pollutants in PM10 | Organic Carbon in PM10 (VDI) |  | 20100101 | 20151231 | HVS - automatic filter change 30 m³/h | unknown | daily mean | about every 6th day | notNec
DESN059 | Pollutants in PM10 | Organic Carbon in PM10 (transmission) |  | 20160101 |  | HVS - automatic filter change 30 m³/h | unknown | daily mean | about every 6th day | notNec
DESN059 | Pollutants in PM10 | Organic Carbon in PM10 (reflectance) |  | 20160101 |  | HVS - automatic filter change 30 m³/h | unknown | daily mean | about every 6th day | notNec
DESN059 | Pollutants in PM10 | Pyrolytic Carbon in PM10 (transmission) |  | 20160101 |  | HVS - automatic filter change 30 m³/h | unknown | daily mean | about every 6th day | notNec
DESN059 | Pollutants in PM10 | Pyrolytic Carbon in PM10 (reflectance) |  | 20160101 |  | HVS - automatic filter change 30 m³/h | unknown | daily mean | about every 6th day | notNec
DESN059 | Total deposition (bulk) | Lead | 7012 | 19940901 |  | Bulk Bergerhoff | unknown | monthly mean | every month | ref
DESN059 | Total deposition (bulk) | Cadmium | 7014 | 19940901 |  | Bulk Bergerhoff | unknown | monthly mean | every month | ref
DESN059 | Total deposition (bulk) | Particulate precipitation |  | 19940901 |  | Bulk Bergerhoff | unknown | monthly mean | every month | ref
DESN059 | Meteorological measurands | Wind velocity |  | 20130101 |  | n.a. | unknown | hourly mean | n.a. | noRef
DESN059 | Meteorological measurands | Wind direction |  | 20130101 |  | n.a. | unknown | hourly mean | n.a. | noRef
DESN059 | Meteorological measurands | Temperature |  | 20130101 |  | n.a. | unknown | hourly mean | n.a. | noRef
DESN059 | Meteorological measurands | Global radiation W/m² |  | 20130101 |  | n.a. | unknown | hourly mean | n.a. | noRef
DESN059 | Meteorological measurands | Relative humidity |  | 20130101 |  | n.a. | unknown | hourly mean | n.a. | noRef
DESN059 | Meteorological measurands | Atmospheric pressure |  | 20130101 |  | n.a. | unknown | hourly mean | n.a. | noRef
DESN060 | Gaseous air pollutants | Sulfur dioxide | 1 | 19940901 | 20011231 | UV fluorescence | unknown | half hourly mean | n.a. | ref
DESN060 | Gaseous air pollutants | Ozone | 7 | 19940901 | 20021231 | UV absorption | unknown | half hourly mean | n.a. | ref
DESN060 | Gaseous air pollutants | Nitrogen dioxide first measurement | 8 | 19940901 | 20101231 | Chemiluminescence | unknown | half hourly mean | n.a. | ref
DESN060 | Gaseous air pollutants | Nitrogen monoxide | 38 | 19940901 | 20101231 | Chemiluminescence | unknown | half hourly mean | n.a. | ref
DESN060 | Gaseous air pollutants | Nitrogen oxides | 9 | 19940901 | 20101231 | Chemiluminescence | unknown | half hourly mean | n.a. | ref
DESN060 | Gaseous air pollutants | Carbon monoxide | 10 | 19940901 | 20071231 | IR-Absorption | unknown | half hourly mean | n.a. | ref
DESN060 | Gaseous air pollutants | Benzene | 20 | 19950609 | 20101214 | Gas chromatography | unknown | half hourly mean | n.a. | ref
DESN060 | Gaseous air pollutants | Toluene | 21 | 19950609 | 20101014 | Gaschromatography | unknown | half hourly mean | n.a. | ref
DESN060 | Gaseous air pollutants | Xylene (sum) |  | 19950609 | 20101214 | Gaschromatography | unknown | half hourly mean | n.a. | ref
DESN060 | Particulate air pollutants | Total suspended particulate matter | 4 | 19940901 | 20011231 | Beta ray absorption | unknown | half hourly mean | n.a. | noRef
DESN060 | Particulate air pollutants | Particulate matter - PM10, first measurement | 5 | 20000810 | 20101231 | Tapered Element Oscillating Microbalance (TEOM) | unknown | half hourly mean | n.a. | yes
DESN060 | Particulate air pollutants | Particulate matter - PM10, second measurement | 5 | 20090601 | 20101231 | HVS - automatic filter change 30 m³/h | unknown | daily mean | every day | ref
DESN060 | Particulate air pollutants | Particulate matter - PM2,5, first measurement | 6001 | 19980212 | 20091231 | HVS - automatic filter change 30 m³/h | unknown | daily mean | about every 2nd day | ref
DESN060 | Pollutants in suspended particulate matter | Lead in total suspended particulate matter |  | 19940901 | 19980212 | HVS - automatic filter change 30 m³/h | unknown | daily mean | every day | noRef
DESN060 | Pollutants in suspended particulate matter | Cadmium in total suspended particulate matter |  | 19940901 | 19980212 | HVS - automatic filter change 30 m³/h | unknown | daily mean | about every 2nd day | noRef
DESN060 | Pollutants in PM10 | Lead in PM10 | 5012 | 19980212 | 20101231 | HVS - automatic filter change 30 m³/h | unknown | daily mean | about every 6th day | ref
DESN060 | Pollutants in PM10 | Cadmium in PM10 | 5014 | 19980212 | 20101231 | HVS - automatic filter change 30 m³/h | unknown | daily mean | about every 6th day | ref
DESN060 | Pollutants in PM10 | Arsenic in PM10 | 5018 | 19980212 | 20101231 | HVS - automatic filter change 30 m³/h | unknown | daily mean | about every 6th day | ref
DESN060 | Pollutants in PM10 | Nickel in PM10 | 5015 | 19980212 | 20101231 | HVS - automatic filter change 30 m³/h | unknown | daily mean | about every 6th day | ref
DESN060 | Pollutants in PM10 | Benzo(a)pyren in PM10 | 5029 | 19980212 | 20101231 | HVS - automatic filter change 30 m³/h | unknown | daily mean | about every 3rd day | ref
DESN060 | Pollutants in PM10 | Benzo(a)anthracene in PM10 | 5610 | 20060101 | 20101231 | HVS - automatic filter change 30 m³/h | unknown | daily mean | about every 3rd day | ref
DESN060 | Pollutants in PM10 | Benzo(b)fluoranthene in PM10 | 5617 | 19980212 | 20101231 | HVS - automatic filter change 30 m³/h | unknown | daily mean | about every 3rd day | ref
DESN060 | Pollutants in PM10 | Benzo(j)fluoranthene in PM10 | 5759 | 20060101 | 20101231 | HVS - automatic filter change 30 m³/h | unknown | daily mean | about every 3rd day | ref
DESN060 | Pollutants in PM10 | Benzo(k)fluoranthene in PM10 | 5626 | 19980212 | 20101231 | HVS - automatic filter change 30 m³/h | unknown | daily mean | about every 3rd day | ref
DESN060 | Pollutants in PM10 | Indeno(1,2,3-cd)pyrene in PM10 | 5655 | 19980212 | 20101231 | HVS - automatic filter change 30 m³/h | unknown | daily mean | about every 3rd day | ref
DESN060 | Pollutants in PM10 | Dibenzo(a,h)anthracene in PM10 | 5419 | 19980212 | 20101231 | HVS - automatic filter change 30 m³/h | unknown | daily mean | about every 3rd day | ref
DESN060 | Pollutants in PM10 | Elemental Carbon in PM10 (VDI) |  | 20030101 | 20091231 | HVS - automatic filter change 30 m³/h | unknown | daily mean | about every 6th day | notNec
DESN060 | Meteorological measurands | Wind velocity |  | 19940901 | 20101231 | n.a. | unknown | half hourly mean | n.a. | noRef
DESN060 | Meteorological measurands | Wind direction |  | 19940901 | 20101231 | n.a. | unknown | half hourly mean | n.a. | noRef
DESN060 | Meteorological measurands | Temperature |  | 19940901 | 20101231 | n.a. | unknown | half hourly mean | n.a. | noRef
DESN060 | Meteorological measurands | Global radiation W/m² |  | 19940901 | 20101231 | n.a. | unknown | half hourly mean | n.a. | noRef
DESN060 | Meteorological measurands | Relative humidity |  | 19940901 | 20101231 | n.a. | unknown | half hourly mean | n.a. | noRef
DESN060 | Meteorological measurands | Atmospheric pressure |  | 19940901 | 20101231 | n.a. | unknown | half hourly mean | n.a. | noRef
DESN061 | Gaseous air pollutants | Sulfur dioxide | 1 | 19940901 | 20021027 | UV fluorescence | unknown | half hourly mean | n.a. | ref
DESN061 | Gaseous air pollutants | Ozone | 7 | 20130101 |  | UV absorption | unknown | hourly mean | n.a. | ref
DESN061 | Gaseous air pollutants | Nitrogen dioxide first measurement | 8 | 20130101 |  | Chemiluminescence | unknown | hourly mean | n.a. | ref
DESN061 | Gaseous air pollutants | Nitrogen monoxide | 38 | 20130101 |  | Chemiluminescence | unknown | hourly mean | n.a. | ref
DESN061 | Gaseous air pollutants | Nitrogen oxides | 9 | 20130101 |  | Chemiluminescence | unknown | hourly mean | n.a. | ref
DESN061 | Gaseous air pollutants | Carbon monoxide | 10 | 19940901 | 20071231 | IR-Absorption | unknown | half hourly mean | n.a. | ref
DESN061 | Gaseous air pollutants | Benzene | 20 | 20130101 |  | Gas chromatography | unknown | hourly mean | n.a. | ref
DESN061 | Gaseous air pollutants | Toluene | 21 | 20130101 |  | Gaschromatography | unknown | hourly mean | n.a. | ref
DESN061 | Gaseous air pollutants | Xylene (sum) |  | 20130101 |  | Gaschromatography | unknown | hourly mean | n.a. | ref
DESN061 | Particulate air pollutants | Total suspended particulate matter | 4 | 19940901 | 20011231 | Beta ray absorption | unknown | half hourly mean | n.a. | noRef
DESN061 | Particulate air pollutants | Particulate matter - PM10, first measurement | 5 | 20130101 |  | Tapered Element Oscillating Microbalance (TEOM) | unknown | hourly mean | n.a. | yes
DESN061 | Particulate air pollutants | Particulate matter - PM10, second measurement | 5 | 20090101 |  | HVS - automatic filter change 30 m³/h | unknown | daily mean | every day | ref
DESN061 | Particulate air pollutants | Particulate matter - PM2,5, first measurement | 6001 | 20100101 |  | HVS - automatic filter change 30 m³/h | unknown | daily mean | every day | ref
DESN061 | Particulate air pollutants | Black Carbon in TSP, first measurement |  | 20010518 | 20080305 | light absorption | unknown | half hourly mean | n.a. | notNec
DESN061 | Particulate air pollutants | Black Carbon in PM10, first measurement |  | 20080306 | 20100212 | light absorption (multi angle absorption photometer) | unknown | hourly mean | n.a. | notNec
DESN061 | Particulate air pollutants | Black Carbon in PM1, first measurement |  | 20100213 |  | light absorption (multi angle absorption photometer) | unknown | hourly mean | n.a. | notNec
DESN061 | Pollutants in suspended particulate matter | Lead in total suspended particulate matter |  | 19940901 | 19980203 | HVS - automatic filter change 30 m³/h | unknown | daily mean | every day | noRef
DESN061 | Pollutants in suspended particulate matter | Cadmium in total suspended particulate matter |  | 19940901 | 19980203 | HVS - automatic filter change 30 m³/h | unknown | daily mean | about every 2nd day | noRef
DESN061 | Pollutants in PM10 | Lead in PM10 | 5012 | 19980203 |  | HVS - automatic filter change 30 m³/h | unknown | daily mean | about every 6th day | ref
DESN061 | Pollutants in PM10 | Cadmium in PM10 | 5014 | 19980203 |  | HVS - automatic filter change 30 m³/h | unknown | daily mean | about every 2nd day | ref
DESN061 | Pollutants in PM10 | Arsenic in PM10 | 5018 | 19980203 |  | HVS - automatic filter change 30 m³/h | unknown | daily mean | about every 2nd day | ref
DESN061 | Pollutants in PM10 | Nickel in PM10 | 5015 | 19980203 |  | HVS - automatic filter change 30 m³/h | unknown | daily mean | about every 2nd day | ref
DESN061 | Pollutants in PM10 | Benzo(a)pyren in PM10 | 5029 | 19980203 |  | HVS - automatic filter change 30 m³/h | unknown | daily mean | about every 3rd day | ref
DESN061 | Pollutants in PM10 | Benzo(a)anthracene in PM10 | 5610 | 20060101 |  | HVS - automatic filter change 30 m³/h | unknown | daily mean | about every 3rd day | ref
DESN061 | Pollutants in PM10 | Benzo(b)fluoranthene in PM10 | 5617 | 19980203 |  | HVS - automatic filter change 30 m³/h | unknown | daily mean | about every 3rd day | ref
DESN061 | Pollutants in PM10 | Benzo(j)fluoranthene in PM10 | 5759 | 20060101 |  | HVS - automatic filter change 30 m³/h | unknown | daily mean | about every 3rd day | ref
DESN061 | Pollutants in PM10 | Benzo(k)fluoranthene in PM10 | 5626 | 19980203 |  | HVS - automatic filter change 30 m³/h | unknown | daily mean | about every 3rd day | ref
DESN061 | Pollutants in PM10 | Indeno(1,2,3-cd)pyrene in PM10 | 5655 | 19980203 |  | HVS - automatic filter change 30 m³/h | unknown | daily mean | about every 3rd day | ref
DESN061 | Pollutants in PM10 | Dibenzo(a,h)anthracene in PM10 | 5419 | 19980203 |  | HVS - automatic filter change 30 m³/h | unknown | daily mean | about every 3rd day | ref
DESN061 | Pollutants in PM10 | Elemental Carbon in PM10 (VDI) |  | 20030101 | 20151231 | HVS - automatic filter change 30 m³/h | unknown | daily mean | about every 6th day | notNec
DESN061 | Pollutants in PM10 | Elemental Carbon in PM10 (transmission) |  | 20160101 |  | HVS - automatic filter change 30 m³/h | unknown | daily mean | about every 6th day | notNec
DESN061 | Pollutants in PM10 | Elemental Carbon in PM10 (reflectance) |  | 20160101 |  | HVS - automatic filter change 30 m³/h | unknown | daily mean | about every 6th day | notNec
DESN061 | Pollutants in PM10 | Organic Carbon in PM10 (VDI) |  | 20100101 | 20151231 | HVS - automatic filter change 30 m³/h | unknown | daily mean | about every 6th day | notNec
DESN061 | Pollutants in PM10 | Organic Carbon in PM10 (transmission) |  | 20160101 |  | HVS - automatic filter change 30 m³/h | unknown | daily mean | about every 6th day | notNec
DESN061 | Pollutants in PM10 | Organic Carbon in PM10 (reflectance) |  | 20160101 |  | HVS - automatic filter change 30 m³/h | unknown | daily mean | about every 6th day | notNec
DESN061 | Pollutants in PM10 | Pyrolytic Carbon in PM10 (transmission) |  | 20160101 |  | HVS - automatic filter change 30 m³/h | unknown | daily mean | about every 6th day | notNec
DESN061 | Pollutants in PM10 | Pyrolytic Carbon in PM10 (reflectance) |  | 20160101 |  | HVS - automatic filter change 30 m³/h | unknown | daily mean | about every 6th day | notNec
DESN061 | Total deposition (bulk) | Arsenic | 7018 | 20190101 |  | Bulk Bergerhoff | unknown | monthly mean | every month | ref
DESN061 | Total deposition (bulk) | Lead | 7012 | 19940901 |  | Bulk Bergerhoff | unknown | monthly mean | every month | ref
DESN061 | Total deposition (bulk) | Cadmium | 7014 | 19940901 |  | Bulk Bergerhoff | unknown | monthly mean | every month | ref
DESN061 | Total deposition (bulk) | Nickel | 7015 | 20190101 |  | Bulk Bergerhoff | unknown | monthly mean | every month | ref
DESN061 | Total deposition (bulk) | Particulate precipitation |  | 19940901 |  | Bulk Bergerhoff | unknown | monthly mean | every month | ref
DESN061 | Meteorological measurands | Wind velocity |  | 20130101 |  | n.a. | unknown | hourly mean | n.a. | noRef
DESN061 | Meteorological measurands | Wind direction |  | 20130101 |  | n.a. | unknown | hourly mean | n.a. | noRef
DESN061 | Meteorological measurands | Temperature |  | 20130101 |  | n.a. | unknown | hourly mean | n.a. | noRef
DESN061 | Meteorological measurands | Global radiation W/m² |  | 20130101 |  | n.a. | unknown | hourly mean | n.a. | noRef
DESN061 | Meteorological measurands | Relative humidity |  | 20130101 |  | n.a. | unknown | hourly mean | n.a. | noRef
DESN061 | Meteorological measurands | Atmospheric pressure |  | 20130101 |  | n.a. | unknown | hourly mean | n.a. | noRef
DESN064 | Gaseous air pollutants | Sulfur dioxide | 1 | 19930201 | 19941231 | Coulometry | unknown | half hourly mean | n.a. | ref
DESN064 | Particulate air pollutants | Total suspended particulate matter | 4 | 19930201 | 19941231 | Beta ray absorption | unknown | half hourly mean | n.a. | noRef
DESN072 | Gaseous air pollutants | Sulfur dioxide | 1 | 19900901 | 19941231 | Coulometry | unknown | half hourly mean | n.a. | ref
DESN074 | Gaseous air pollutants | Sulfur dioxide | 1 | 20130101 |  | UV fluorescence | unknown | hourly mean | n.a. | ref
DESN074 | Gaseous air pollutants | Ozone | 7 | 20130101 |  | UV absorption | unknown | hourly mean | n.a. | ref
DESN074 | Gaseous air pollutants | Nitrogen dioxide first measurement | 8 | 20130101 |  | Chemiluminescence | unknown | hourly mean | n.a. | ref
DESN074 | Gaseous air pollutants | Nitrogen monoxide | 38 | 20130101 |  | Chemiluminescence | unknown | hourly mean | n.a. | ref
DESN074 | Gaseous air pollutants | Nitrogen oxides | 9 | 20130101 |  | Chemiluminescence | unknown | hourly mean | n.a. | ref
DESN074 | Gaseous air pollutants | Benzene | 20 | 20130101 |  | Gas chromatography | unknown | hourly mean | n.a. | ref
DESN074 | Gaseous air pollutants | Toluene | 21 | 20130101 |  | Gaschromatography | unknown | hourly mean | n.a. | ref
DESN074 | Gaseous air pollutants | Xylene (sum) |  | 20130101 |  | Gaschromatography | unknown | hourly mean | n.a. | ref
DESN074 | Gaseous air pollutants | Hydrogen sulfide | 11 | 20060518 | 20100111 | UV fluorescence | unknown | half hourly mean | n.a. | ref
DESN074 | Particulate air pollutants | Particulate matter - PM10, first measurement | 5 | 20130101 |  | Tapered Element Oscillating Microbalance (TEOM) | unknown | hourly mean | n.a. | yes
DESN074 | Particulate air pollutants | Particulate matter - PM10, second measurement | 5 | 19981001 |  | HVS - automatic filter change 30 m³/h | unknown | daily mean | every day | ref
DESN074 | Particulate air pollutants | Particulate matter - PM2,5, first measurement | 6001 | 19981001 | 20091231 | HVS - automatic filter change 30 m³/h | unknown | daily mean | about every 2nd day | ref
DESN074 | Pollutants in PM10 | Lead in PM10 | 5012 | 19981001 |  | HVS - automatic filter change 30 m³/h | unknown | daily mean | about every 6th day | ref
DESN074 | Pollutants in PM10 | Cadmium in PM10 | 5014 | 19981001 |  | HVS - automatic filter change 30 m³/h | unknown | daily mean | about every 6th day | ref
DESN074 | Pollutants in PM10 | Arsenic in PM10 | 5018 | 19981001 |  | HVS - automatic filter change 30 m³/h | unknown | daily mean | about every 6th day | ref
DESN074 | Pollutants in PM10 | Nickel in PM10 | 5015 | 19981001 |  | HVS - automatic filter change 30 m³/h | unknown | daily mean | about every 6th day | ref
DESN074 | Pollutants in PM10 | Benzo(a)pyren in PM10 | 5029 | 19981001 |  | HVS - automatic filter change 30 m³/h | unknown | daily mean | about every 3rd day | ref
DESN074 | Pollutants in PM10 | Benzo(a)anthracene in PM10 | 5610 | 20060101 |  | HVS - automatic filter change 30 m³/h | unknown | daily mean | about every 3rd day | ref
DESN074 | Pollutants in PM10 | Benzo(b)fluoranthene in PM10 | 5617 | 19981001 |  | HVS - automatic filter change 30 m³/h | unknown | daily mean | about every 3rd day | ref
DESN074 | Pollutants in PM10 | Benzo(j)fluoranthene in PM10 | 5759 | 20060101 |  | HVS - automatic filter change 30 m³/h | unknown | daily mean | about every 3rd day | ref
DESN074 | Pollutants in PM10 | Benzo(k)fluoranthene in PM10 | 5626 | 19981001 |  | HVS - automatic filter change 30 m³/h | unknown | daily mean | about every 3rd day | ref
DESN074 | Pollutants in PM10 | Indeno(1,2,3-cd)pyrene in PM10 | 5655 | 19981001 |  | HVS - automatic filter change 30 m³/h | unknown | daily mean | about every 3rd day | ref
DESN074 | Pollutants in PM10 | Dibenzo(a,h)anthracene in PM10 | 5419 | 19981001 |  | HVS - automatic filter change 30 m³/h | unknown | daily mean | about every 3rd day | ref
DESN074 | Pollutants in PM10 | Elemental Carbon in PM10 (transmission) |  | 20160101 |  | HVS - automatic filter change 30 m³/h | unknown | daily mean | about every 6th day | notNec
DESN074 | Pollutants in PM10 | Elemental Carbon in PM10 (reflectance) |  | 20160101 |  | HVS - automatic filter change 30 m³/h | unknown | daily mean | about every 6th day | notNec
DESN074 | Pollutants in PM10 | Organic Carbon in PM10 (transmission) |  | 20190101 |  | HVS - automatic filter change 30 m³/h | unknown | daily mean | about every 6th day | notNec
DESN074 | Pollutants in PM10 | Organic Carbon in PM10 (reflectance) |  | 20190101 |  | HVS - automatic filter change 30 m³/h | unknown | daily mean | about every 6th day | notNec
DESN074 | Pollutants in PM10 | Pyrolytic Carbon in PM10 (transmission) |  | 20160101 |  | HVS - automatic filter change 30 m³/h | unknown | daily mean | about every 6th day | notNec
DESN074 | Pollutants in PM10 | Pyrolytic Carbon in PM10 (reflectance) |  | 20160101 |  | HVS - automatic filter change 30 m³/h | unknown | daily mean | about every 6th day | notNec
DESN074 | Meteorological measurands | Wind velocity |  | 20130101 |  | n.a. | unknown | hourly mean | n.a. | noRef
DESN074 | Meteorological measurands | Wind direction |  | 20130101 |  | n.a. | unknown | hourly mean | n.a. | noRef
DESN074 | Meteorological measurands | Temperature |  | 20130101 |  | n.a. | unknown | hourly mean | n.a. | noRef
DESN074 | Meteorological measurands | Global radiation W/m² |  | 20130101 |  | n.a. | unknown | hourly mean | n.a. | noRef
DESN074 | Meteorological measurands | Relative humidity |  | 20130101 |  | n.a. | unknown | hourly mean | n.a. | noRef
DESN074 | Meteorological measurands | Atmospheric pressure |  | 20130101 |  | n.a. | unknown | hourly mean | n.a. | noRef
DESN075 | Gaseous air pollutants | Sulfur dioxide | 1 | 19980806 | 20011231 | UV fluorescence | unknown | half hourly mean | n.a. | ref
DESN075 | Gaseous air pollutants | Ozone | 7 | 19980806 | 20021231 | UV absorption | unknown | half hourly mean | n.a. | ref
DESN075 | Gaseous air pollutants | Nitrogen dioxide first measurement | 8 | 20130101 |  | Chemiluminescence | unknown | hourly mean | n.a. | ref
DESN075 | Gaseous air pollutants | Nitrogen monoxide | 38 | 20130101 |  | Chemiluminescence | unknown | hourly mean | n.a. | ref
DESN075 | Gaseous air pollutants | Nitrogen oxides | 9 | 20130101 |  | Chemiluminescence | unknown | hourly mean | n.a. | ref
DESN075 | Gaseous air pollutants | Carbon monoxide | 10 | 19980806 | 20071231 | IR-Absorption | unknown | half hourly mean | n.a. | ref
DESN075 | Gaseous air pollutants | Benzene | 20 | 20010207 | 20070206 | Gas chromatography | unknown | half hourly mean | n.a. | ref
DESN075 | Gaseous air pollutants | Toluene | 21 | 20010207 | 20070206 | Gaschromatography | unknown | half hourly mean | n.a. | ref
DESN075 | Gaseous air pollutants | Xylene (sum) |  | 20010207 | 20070206 | Gaschromatography | unknown | half hourly mean | n.a. | ref
DESN075 | Particulate air pollutants | Total suspended particulate matter | 4 | 19980806 | 20011231 | Beta ray absorption | unknown | half hourly mean | n.a. | noRef
DESN075 | Particulate air pollutants | Particulate matter - PM10, first measurement | 5 | 20130101 |  | Tapered Element Oscillating Microbalance (TEOM) | unknown | hourly mean | n.a. | yes
DESN075 | Particulate air pollutants | Particulate matter - PM10, second measurement | 5 | 20060101 |  | HVS - automatic filter change 30 m³/h | unknown | daily mean | every day | ref
DESN075 | Meteorological measurands | Wind velocity |  | 20130101 |  | n.a. | unknown | hourly mean | n.a. | noRef
DESN075 | Meteorological measurands | Wind direction |  | 20130101 |  | n.a. | unknown | hourly mean | n.a. | noRef
DESN075 | Meteorological measurands | Temperature |  | 20130101 |  | n.a. | unknown | hourly mean | n.a. | noRef
DESN075 | Meteorological measurands | Global radiation W/m² |  | 20130101 |  | n.a. | unknown | hourly mean | n.a. | noRef
DESN075 | Meteorological measurands | Relative humidity |  | 20130101 |  | n.a. | unknown | hourly mean | n.a. | noRef
DESN075 | Meteorological measurands | Atmospheric pressure |  | 20130101 |  | n.a. | unknown | hourly mean | n.a. | noRef
DESN076 | Gaseous air pollutants | Sulfur dioxide | 1 | 19981001 | 20071231 | UV fluorescence | unknown | half hourly mean | n.a. | ref
DESN076 | Gaseous air pollutants | Ozone | 7 | 20130101 |  | UV absorption | unknown | hourly mean | n.a. | ref
DESN076 | Gaseous air pollutants | Nitrogen dioxide first measurement | 8 | 20130101 |  | Chemiluminescence | unknown | hourly mean | n.a. | ref
DESN076 | Gaseous air pollutants | Nitrogen monoxide | 38 | 20130101 |  | Chemiluminescence | unknown | hourly mean | n.a. | ref
DESN076 | Gaseous air pollutants | Nitrogen oxides | 9 | 20130101 |  | Chemiluminescence | unknown | hourly mean | n.a. | ref
DESN076 | Particulate air pollutants | Particulate matter - PM10, first measurement | 5 | 20130101 |  | Tapered Element Oscillating Microbalance (TEOM) | unknown | hourly mean | n.a. | yes
DESN076 | Particulate air pollutants | Particulate matter - PM10, second measurement | 5 | 20090601 |  | HVS - automatic filter change 30 m³/h | unknown | daily mean | every day | ref
DESN076 | Particulate air pollutants | Particulate matter - PM2,5, first measurement | 6001 | 20100101 |  | HVS - automatic filter change 30 m³/h | unknown | daily mean | every day | ref
DESN076 | Pollutants in PM10 | Lead in PM10 | 5012 | 20000101 | 20001231 | HVS - automatic filter change 30 m³/h | unknown | daily mean | every day | ref
DESN076 | Pollutants in PM10 | Cadmium in PM10 | 5014 | 20000101 | 20001231 | HVS - automatic filter change 30 m³/h | unknown | daily mean | about every 2nd day | ref
DESN076 | Pollutants in PM10 | Arsenic in PM10 | 5018 | 20000101 | 20001231 | HVS - automatic filter change 30 m³/h | unknown | daily mean | about every 2nd day | ref
DESN076 | Pollutants in PM10 | Nickel in PM10 | 5015 | 20000101 | 20001231 | HVS - automatic filter change 30 m³/h | unknown | daily mean | about every 2nd day | ref
DESN076 | Pollutants in PM10 | Benzo(a)pyren in PM10 | 5029 | 20000101 | 20001231 | HVS - automatic filter change 30 m³/h | unknown | daily mean | about every 3rd day | ref
DESN076 | Pollutants in PM10 | Benzo(b)fluoranthene in PM10 | 5617 | 20000101 | 20001231 | HVS - automatic filter change 30 m³/h | unknown | daily mean | about every 3rd day | ref
DESN076 | Pollutants in PM10 | Benzo(k)fluoranthene in PM10 | 5626 | 20000101 | 20001231 | HVS - automatic filter change 30 m³/h | unknown | daily mean | about every 3rd day | ref
DESN076 | Pollutants in PM10 | Indeno(1,2,3-cd)pyrene in PM10 | 5655 | 20000101 | 20001231 | HVS - automatic filter change 30 m³/h | unknown | daily mean | about every 3rd day | ref
DESN076 | Pollutants in PM10 | Dibenzo(a,h)anthracene in PM10 | 5419 | 20000101 | 20001231 | HVS - automatic filter change 30 m³/h | unknown | daily mean | about every 3rd day | ref
DESN076 | Pollutants in PM10 | Elemental Carbon in PM10 (VDI) |  | 20100101 | 20151231 | HVS - automatic filter change 30 m³/h | unknown | daily mean | about every 6th day | notNec
DESN076 | Pollutants in PM10 | Elemental Carbon in PM10 (transmission) |  | 20160101 |  | HVS - automatic filter change 30 m³/h | unknown | daily mean | about every 6th day | notNec
DESN076 | Pollutants in PM10 | Elemental Carbon in PM10 (reflectance) |  | 20160101 |  | HVS - automatic filter change 30 m³/h | unknown | daily mean | about every 6th day | notNec
DESN076 | Pollutants in PM10 | Organic Carbon in PM10 (VDI) |  | 20100101 | 20151231 | HVS - automatic filter change 30 m³/h | unknown | daily mean | about every 6th day | notNec
DESN076 | Pollutants in PM10 | Organic Carbon in PM10 (transmission) |  | 20160101 |  | HVS - automatic filter change 30 m³/h | unknown | daily mean | about every 6th day | notNec
DESN076 | Pollutants in PM10 | Organic Carbon in PM10 (reflectance) |  | 20160101 |  | HVS - automatic filter change 30 m³/h | unknown | daily mean | about every 6th day | notNec
DESN076 | Pollutants in PM10 | Pyrolytic Carbon in PM10 (transmission) |  | 20160101 |  | HVS - automatic filter change 30 m³/h | unknown | daily mean | about every 6th day | notNec
DESN076 | Pollutants in PM10 | Pyrolytic Carbon in PM10 (reflectance) |  | 20160101 |  | HVS - automatic filter change 30 m³/h | unknown | daily mean | about every 6th day | notNec
DESN076 | Meteorological measurands | Wind velocity |  | 20130101 |  | n.a. | unknown | hourly mean | n.a. | noRef
DESN076 | Meteorological measurands | Wind direction |  | 20130101 |  | n.a. | unknown | hourly mean | n.a. | noRef
DESN076 | Meteorological measurands | Temperature |  | 20130101 |  | n.a. | unknown | hourly mean | n.a. | noRef
DESN076 | Meteorological measurands | Global radiation W/m² |  | 20130101 |  | n.a. | unknown | hourly mean | n.a. | noRef
DESN076 | Meteorological measurands | Relative humidity |  | 20130101 |  | n.a. | unknown | hourly mean | n.a. | noRef
DESN076 | Meteorological measurands | Atmospheric pressure |  | 20130101 |  | n.a. | unknown | hourly mean | n.a. | noRef
DESN077 | Gaseous air pollutants | Nitrogen dioxide first measurement | 8 | 20130101 |  | Chemiluminescence | unknown | hourly mean | n.a. | ref
DESN077 | Gaseous air pollutants | Nitrogen monoxide | 38 | 20130101 |  | Chemiluminescence | unknown | hourly mean | n.a. | ref
DESN077 | Gaseous air pollutants | Nitrogen oxides | 9 | 20130101 |  | Chemiluminescence | unknown | hourly mean | n.a. | ref
DESN077 | Particulate air pollutants | Particulate matter - PM10, first measurement | 5 | 20130101 |  | Tapered Element Oscillating Microbalance (TEOM) | unknown | hourly mean | n.a. | yes
DESN077 | Particulate air pollutants | Particulate matter - PM10, second measurement | 5 | 20010101 |  | HVS - automatic filter change 30 m³/h | unknown | daily mean | every day | ref
DESN077 | Pollutants in PM10 | Lead in PM10 | 5012 | 20190101 |  | HVS - automatic filter change 30 m³/h | unknown | daily mean | about every 6th day | ref
DESN077 | Pollutants in PM10 | Cadmium in PM10 | 5014 | 20010101 |  | HVS - automatic filter change 30 m³/h | unknown | daily mean | about every 6th day | ref
DESN077 | Pollutants in PM10 | Arsenic in PM10 | 5018 | 20010101 |  | HVS - automatic filter change 30 m³/h | unknown | daily mean | about every 6th day | ref
DESN077 | Pollutants in PM10 | Nickel in PM10 | 5015 | 20010101 |  | HVS - automatic filter change 30 m³/h | unknown | daily mean | about every 6th day | ref
DESN077 | Pollutants in PM10 | Benzo(a)pyren in PM10 | 5029 | 20010101 |  | HVS - automatic filter change 30 m³/h | unknown | daily mean | about every 3rd day | ref
DESN077 | Pollutants in PM10 | Benzo(a)anthracene in PM10 | 5610 | 20060101 |  | HVS - automatic filter change 30 m³/h | unknown | daily mean | about every 3rd day | ref
DESN077 | Pollutants in PM10 | Benzo(b)fluoranthene in PM10 | 5617 | 20010101 |  | HVS - automatic filter change 30 m³/h | unknown | daily mean | about every 3rd day | ref
DESN077 | Pollutants in PM10 | Benzo(j)fluoranthene in PM10 | 5759 | 20060101 |  | HVS - automatic filter change 30 m³/h | unknown | daily mean | about every 3rd day | ref
DESN077 | Pollutants in PM10 | Benzo(k)fluoranthene in PM10 | 5626 | 20010101 |  | HVS - automatic filter change 30 m³/h | unknown | daily mean | about every 3rd day | ref
DESN077 | Pollutants in PM10 | Indeno(1,2,3-cd)pyrene in PM10 | 5655 | 20010101 |  | HVS - automatic filter change 30 m³/h | unknown | daily mean | about every 3rd day | ref
DESN077 | Pollutants in PM10 | Dibenzo(a,h)anthracene in PM10 | 5419 | 20010101 |  | HVS - automatic filter change 30 m³/h | unknown | daily mean | about every 3rd day | ref
DESN077 | Pollutants in PM10 | Elemental Carbon in PM10 (VDI) |  | 20030101 | 20151231 | HVS - automatic filter change 30 m³/h | unknown | daily mean | about every 6th day | notNec
DESN077 | Pollutants in PM10 | Elemental Carbon in PM10 (transmission) |  | 20160101 |  | HVS - automatic filter change 30 m³/h | unknown | daily mean | about every 6th day | notNec
DESN077 | Pollutants in PM10 | Elemental Carbon in PM10 (reflectance) |  | 20160101 |  | HVS - automatic filter change 30 m³/h | unknown | daily mean | about every 6th day | notNec
DESN077 | Pollutants in PM10 | Organic Carbon in PM10 (VDI) |  | 20100101 | 20151231 | HVS - automatic filter change 30 m³/h | unknown | daily mean | about every 6th day | notNec
DESN077 | Pollutants in PM10 | Organic Carbon in PM10 (transmission) |  | 20160101 |  | HVS - automatic filter change 30 m³/h | unknown | daily mean | about every 6th day | notNec
DESN077 | Pollutants in PM10 | Organic Carbon in PM10 (reflectance) |  | 20160101 |  | HVS - automatic filter change 30 m³/h | unknown | daily mean | about every 6th day | notNec
DESN077 | Pollutants in PM10 | Pyrolytic Carbon in PM10 (transmission) |  | 20160101 |  | HVS - automatic filter change 30 m³/h | unknown | daily mean | about every 6th day | notNec
DESN077 | Pollutants in PM10 | Pyrolytic Carbon in PM10 (reflectance) |  | 20160101 |  | HVS - automatic filter change 30 m³/h | unknown | daily mean | about every 6th day | notNec
DESN077 | Meteorological measurands | Wind velocity |  | 20130101 |  | n.a. | unknown | hourly mean | n.a. | noRef
DESN077 | Meteorological measurands | Wind direction |  | 20160101 |  | Anemometer/vane | unknown | hourly mean | n.a. | noRef
DESN077 | Meteorological measurands | Temperature |  | 20130101 |  | n.a. | unknown | hourly mean | n.a. | noRef
DESN077 | Meteorological measurands | Relative humidity |  | 20130101 |  | n.a. | unknown | hourly mean | n.a. | noRef
DESN077 | Meteorological measurands | Atmospheric pressure |  | 20130101 |  | n.a. | unknown | hourly mean | n.a. | noRef
DESN078 | Gaseous air pollutants | Benzene | 20 | 20010608 | 20051231 | Gas chromatography | unknown | half hourly mean | n.a. | ref
DESN078 | Gaseous air pollutants | Toluene | 21 | 20010608 | 20051231 | Gaschromatography | unknown | half hourly mean | n.a. | ref
DESN078 | Gaseous air pollutants | Xylene (sum) |  | 20010608 | 20051231 | Gaschromatography | unknown | half hourly mean | n.a. | ref
DESN078 | Meteorological measurands | Wind velocity |  | 20010608 | 20051231 | n.a. | unknown | half hourly mean | n.a. | noRef
DESN078 | Meteorological measurands | Wind direction |  | 20010608 | 20051231 | n.a. | unknown | half hourly mean | n.a. | noRef
DESN078 | Meteorological measurands | Temperature |  | 20010608 | 20051231 | n.a. | unknown | half hourly mean | n.a. | noRef
DESN078 | Meteorological measurands | Global radiation W/m² |  | 20010608 | 20051231 | n.a. | unknown | half hourly mean | n.a. | noRef
DESN078 | Meteorological measurands | Relative humidity |  | 20010608 | 20051231 | n.a. | unknown | half hourly mean | n.a. | noRef
DESN078 | Meteorological measurands | Atmospheric pressure |  | 20010608 | 20051231 | n.a. | unknown | half hourly mean | n.a. | noRef
DESN079 | Gaseous air pollutants | Ozone | 7 | 20130101 |  | UV absorption | unknown | hourly mean | n.a. | ref
DESN079 | Gaseous air pollutants | Nitrogen dioxide first measurement | 8 | 20130101 |  | Chemiluminescence | unknown | hourly mean | n.a. | ref
DESN079 | Gaseous air pollutants | Nitrogen monoxide | 38 | 20130101 |  | Chemiluminescence | unknown | hourly mean | n.a. | ref
DESN079 | Gaseous air pollutants | Nitrogen oxides | 9 | 20130101 |  | Chemiluminescence | unknown | hourly mean | n.a. | ref
DESN079 | Particulate air pollutants | Particulate matter - PM10, first measurement | 5 | 20160101 |  | Tapered Element Oscillating Microbalance (TEOM) | unknown | hourly mean | n.a. | yes
DESN079 | Particulate air pollutants | Particulate matter - PM10, second measurement | 5 | 20160101 |  | HVS - automatic filter change 30 m³/h | unknown | daily mean | every day | ref
DESN079 | Pollutants in PM10 | Elemental Carbon in PM10 (transmission) |  | 20160101 |  | HVS - automatic filter change 30 m³/h | unknown | daily mean | about every 6th day | notNec
DESN079 | Pollutants in PM10 | Elemental Carbon in PM10 (reflectance) |  | 20160101 |  | HVS - automatic filter change 30 m³/h | unknown | daily mean | about every 6th day | notNec
DESN079 | Pollutants in PM10 | Organic Carbon in PM10 (transmission) |  | 20190101 |  | HVS - automatic filter change 30 m³/h | unknown | daily mean | about every 6th day | notNec
DESN079 | Pollutants in PM10 | Organic Carbon in PM10 (reflectance) |  | 20190101 |  | HVS - automatic filter change 30 m³/h | unknown | daily mean | about every 6th day | notNec
DESN079 | Pollutants in PM10 | Pyrolytic Carbon in PM10 (transmission) |  | 20160101 |  | HVS - automatic filter change 30 m³/h | unknown | daily mean | about every 6th day | notNec
DESN079 | Pollutants in PM10 | Pyrolytic Carbon in PM10 (reflectance) |  | 20160101 |  | HVS - automatic filter change 30 m³/h | unknown | daily mean | about every 6th day | notNec
DESN079 | Meteorological measurands | Wind velocity |  | 20130101 |  | Anemometer/vane | unknown | hourly mean | n.a. | noRef
DESN079 | Meteorological measurands | Wind direction |  | 20130101 |  | n.a. | unknown | hourly mean | n.a. | noRef
DESN079 | Meteorological measurands | Temperature |  | 20130101 |  | PT 100 (Resistance thermometer) | unknown | hourly mean | n.a. | noRef
DESN079 | Meteorological measurands | Global radiation W/m² |  | 20130101 |  | Pyranometer | unknown | hourly mean | n.a. | noRef
DESN079 | Meteorological measurands | Relative humidity |  | 20130101 |  | Hair hygrometer | unknown | hourly mean | n.a. | noRef
DESN079 | Meteorological measurands | Atmospheric pressure |  | 20130101 |  | Aneroid | unknown | hourly mean | n.a. | noRef
DESN080 | Gaseous air pollutants | Ozone | 7 | 20130101 |  | UV absorption | unknown | hourly mean | n.a. | ref
DESN080 | Meteorological measurands | Wind velocity |  | 20130101 |  | Anemometer/vane | unknown | hourly mean | n.a. | noRef
DESN080 | Meteorological measurands | Wind direction |  | 20130101 |  | n.a. | unknown | hourly mean | n.a. | noRef
DESN080 | Meteorological measurands | Temperature |  | 20130101 |  | PT 100 (Resistance thermometer) | unknown | hourly mean | n.a. | noRef
DESN080 | Meteorological measurands | Global radiation W/m² |  | 20130101 |  | Pyranometer | unknown | hourly mean | n.a. | noRef
DESN080 | Meteorological measurands | Relative humidity |  | 20130101 |  | Hair hygrometer | unknown | hourly mean | n.a. | noRef
DESN080 | Meteorological measurands | Atmospheric pressure |  | 20130101 |  | Aneroid | unknown | hourly mean | n.a. | noRef
DESN081 | Gaseous air pollutants | Ozone | 7 | 20130101 |  | UV absorption | unknown | hourly mean | n.a. | ref
DESN081 | Meteorological measurands | Wind velocity |  | 20130101 |  | n.a. | unknown | hourly mean | n.a. | noRef
DESN081 | Meteorological measurands | Wind direction |  | 20130101 |  | n.a. | unknown | hourly mean | n.a. | noRef
DESN081 | Meteorological measurands | Temperature |  | 20130101 |  | n.a. | unknown | hourly mean | n.a. | noRef
DESN081 | Meteorological measurands | Global radiation W/m² |  | 20130101 |  | n.a. | unknown | hourly mean | n.a. | noRef
DESN081 | Meteorological measurands | Relative humidity |  | 20130101 |  | n.a. | unknown | hourly mean | n.a. | noRef
DESN081 | Meteorological measurands | Atmospheric pressure |  | 20130101 |  | n.a. | unknown | hourly mean | n.a. | noRef
DESN082 | Gaseous air pollutants | Ozone | 7 | 20130101 |  | UV absorption | unknown | hourly mean | n.a. | ref
DESN082 | Meteorological measurands | Wind velocity |  | 20130101 |  | n.a. | unknown | hourly mean | n.a. | noRef
DESN082 | Meteorological measurands | Wind direction |  | 20130101 |  | n.a. | unknown | hourly mean | n.a. | noRef
DESN082 | Meteorological measurands | Temperature |  | 20130101 |  | n.a. | unknown | hourly mean | n.a. | noRef
DESN082 | Meteorological measurands | Global radiation W/m² |  | 20130101 |  | n.a. | unknown | hourly mean | n.a. | noRef
DESN082 | Meteorological measurands | Relative humidity |  | 20130101 |  | n.a. | unknown | hourly mean | n.a. | noRef
DESN082 | Meteorological measurands | Atmospheric pressure |  | 20130101 |  | n.a. | unknown | hourly mean | n.a. | noRef
DESN083 | Gaseous air pollutants | Nitrogen dioxide first measurement | 8 | 20130101 |  | Chemiluminescence | unknown | hourly mean | n.a. | ref
DESN083 | Gaseous air pollutants | Nitrogen monoxide | 38 | 20130101 |  | Chemiluminescence | unknown | hourly mean | n.a. | ref
DESN083 | Gaseous air pollutants | Nitrogen oxides | 9 | 20130101 |  | Chemiluminescence | unknown | hourly mean | n.a. | ref
DESN083 | Particulate air pollutants | Particulate matter - PM10, first measurement | 5 | 20130101 |  | Tapered Element Oscillating Microbalance (TEOM) | unknown | hourly mean | n.a. | yes
DESN083 | Particulate air pollutants | Particulate matter - PM10, second measurement | 5 | 20050101 |  | HVS - automatic filter change 30 m³/h | unknown | daily mean | every day | ref
DESN083 | Particulate air pollutants | Particulate matter - PM2,5, first measurement | 6001 | 20100101 |  | HVS - automatic filter change 30 m³/h | unknown | daily mean | every day | ref
DESN083 | Pollutants in PM10 | Benzo(a)pyren in PM10 | 5029 | 20050101 |  | HVS - automatic filter change 30 m³/h | unknown | daily mean | about every 3rd day | ref
DESN083 | Pollutants in PM10 | Benzo(a)anthracene in PM10 | 5610 | 20060101 |  | HVS - automatic filter change 30 m³/h | unknown | daily mean | about every 3rd day | ref
DESN083 | Pollutants in PM10 | Benzo(b)fluoranthene in PM10 | 5617 | 20060101 |  | HVS - automatic filter change 30 m³/h | unknown | daily mean | about every 3rd day | ref
DESN083 | Pollutants in PM10 | Benzo(j)fluoranthene in PM10 | 5759 | 20060101 |  | HVS - automatic filter change 30 m³/h | unknown | daily mean | about every 3rd day | ref
DESN083 | Pollutants in PM10 | Benzo(k)fluoranthene in PM10 | 5626 | 20060101 |  | HVS - automatic filter change 30 m³/h | unknown | daily mean | about every 3rd day | ref
DESN083 | Pollutants in PM10 | Indeno(1,2,3-cd)pyrene in PM10 | 5655 | 20060101 |  | HVS - automatic filter change 30 m³/h | unknown | daily mean | about every 3rd day | ref
DESN083 | Pollutants in PM10 | Dibenzo(a,h)anthracene in PM10 | 5419 | 20060101 |  | HVS - automatic filter change 30 m³/h | unknown | daily mean | about every 3rd day | ref
DESN083 | Pollutants in PM10 | Elemental Carbon in PM10 (VDI) |  | 20050101 | 20151231 | HVS - automatic filter change 30 m³/h | unknown | daily mean | about every 6th day | notNec
DESN083 | Pollutants in PM10 | Elemental Carbon in PM10 (transmission) |  | 20160101 |  | HVS - automatic filter change 30 m³/h | unknown | daily mean | about every 6th day | notNec
DESN083 | Pollutants in PM10 | Elemental Carbon in PM10 (reflectance) |  | 20160101 |  | HVS - automatic filter change 30 m³/h | unknown | daily mean | about every 6th day | notNec
DESN083 | Pollutants in PM10 | Organic Carbon in PM10 (transmission) |  | 20190101 |  | HVS - automatic filter change 30 m³/h | unknown | daily mean | about every 6th day | notNec
DESN083 | Pollutants in PM10 | Organic Carbon in PM10 (reflectance) |  | 20190101 |  | HVS - automatic filter change 30 m³/h | unknown | daily mean | about every 6th day | notNec
DESN083 | Pollutants in PM10 | Pyrolytic Carbon in PM10 (transmission) |  | 20160101 |  | HVS - automatic filter change 30 m³/h | unknown | daily mean | about every 6th day | notNec
DESN083 | Pollutants in PM10 | Pyrolytic Carbon in PM10 (reflectance) |  | 20160101 |  | HVS - automatic filter change 30 m³/h | unknown | daily mean | about every 6th day | notNec
DESN083 | Meteorological measurands | Wind velocity |  | 20130101 |  | n.a. | unknown | hourly mean | n.a. | noRef
DESN083 | Meteorological measurands | Temperature |  | 20130101 |  | n.a. | unknown | hourly mean | n.a. | noRef
DESN083 | Meteorological measurands | Relative humidity |  | 20130101 |  | n.a. | unknown | hourly mean | n.a. | noRef
DESN083 | Meteorological measurands | Atmospheric pressure |  | 20130101 |  | n.a. | unknown | hourly mean | n.a. | noRef
DESN084 | Gaseous air pollutants | Ozone | 7 | 20160614 |  | UV absorption | unknown | hourly mean | n.a. | ref
DESN084 | Gaseous air pollutants | Nitrogen dioxide first measurement | 8 | 20130101 |  | Chemiluminescence | unknown | hourly mean | n.a. | ref
DESN084 | Gaseous air pollutants | Nitrogen monoxide | 38 | 20130101 |  | Chemiluminescence | unknown | hourly mean | n.a. | ref
DESN084 | Gaseous air pollutants | Nitrogen oxides | 9 | 20130101 |  | Chemiluminescence | unknown | hourly mean | n.a. | ref
DESN084 | Particulate air pollutants | Particulate matter - PM10, first measurement | 5 | 20130101 |  | Tapered Element Oscillating Microbalance (TEOM) | unknown | hourly mean | n.a. | yes
DESN084 | Particulate air pollutants | Particulate matter - PM10, second measurement | 5 | 20050101 |  | HVS - automatic filter change 30 m³/h | unknown | daily mean | every day | ref
DESN084 | Particulate air pollutants | Particulate matter - PM2,5, first measurement | 6001 | 20100101 |  | HVS - automatic filter change 30 m³/h | unknown | daily mean | every day | ref
DESN084 | Pollutants in PM10 | Benzo(a)pyren in PM10 | 5029 | 20050101 |  | HVS - automatic filter change 30 m³/h | unknown | daily mean | about every 3rd day | ref
DESN084 | Pollutants in PM10 | Benzo(a)anthracene in PM10 | 5610 | 20060101 |  | HVS - automatic filter change 30 m³/h | unknown | daily mean | about every 3rd day | ref
DESN084 | Pollutants in PM10 | Benzo(b)fluoranthene in PM10 | 5617 | 20060101 |  | HVS - automatic filter change 30 m³/h | unknown | daily mean | about every 3rd day | ref
DESN084 | Pollutants in PM10 | Benzo(j)fluoranthene in PM10 | 5759 | 20060101 |  | HVS - automatic filter change 30 m³/h | unknown | daily mean | about every 3rd day | ref
DESN084 | Pollutants in PM10 | Benzo(k)fluoranthene in PM10 | 5626 | 20060101 |  | HVS - automatic filter change 30 m³/h | unknown | daily mean | about every 3rd day | ref
DESN084 | Pollutants in PM10 | Indeno(1,2,3-cd)pyrene in PM10 | 5655 | 20060101 |  | HVS - automatic filter change 30 m³/h | unknown | daily mean | about every 3rd day | ref
DESN084 | Pollutants in PM10 | Dibenzo(a,h)anthracene in PM10 | 5419 | 20060101 |  | HVS - automatic filter change 30 m³/h | unknown | daily mean | about every 3rd day | ref
DESN084 | Pollutants in PM10 | Elemental Carbon in PM10 (VDI) |  | 20050101 | 20151231 | HVS - automatic filter change 30 m³/h | unknown | daily mean | about every 6th day | notNec
DESN084 | Pollutants in PM10 | Elemental Carbon in PM10 (transmission) |  | 20160101 |  | HVS - automatic filter change 30 m³/h | unknown | daily mean | about every 6th day | notNec
DESN084 | Pollutants in PM10 | Elemental Carbon in PM10 (reflectance) |  | 20160101 |  | HVS - automatic filter change 30 m³/h | unknown | daily mean | about every 6th day | notNec
DESN084 | Pollutants in PM10 | Organic Carbon in PM10 (VDI) |  | 20100101 | 20151231 | HVS - automatic filter change 30 m³/h | unknown | daily mean | about every 6th day | notNec
DESN084 | Pollutants in PM10 | Organic Carbon in PM10 (transmission) |  | 20160101 |  | HVS - automatic filter change 30 m³/h | unknown | daily mean | about every 6th day | notNec
DESN084 | Pollutants in PM10 | Organic Carbon in PM10 (reflectance) |  | 20160101 |  | HVS - automatic filter change 30 m³/h | unknown | daily mean | about every 6th day | notNec
DESN084 | Pollutants in PM10 | Pyrolytic Carbon in PM10 (transmission) |  | 20160101 |  | HVS - automatic filter change 30 m³/h | unknown | daily mean | about every 6th day | notNec
DESN084 | Meteorological measurands | Wind velocity |  | 20130101 |  | n.a. | unknown | hourly mean | n.a. | noRef
DESN084 | Meteorological measurands | Wind direction |  | 20161014 |  | n.a. | unknown | n.a. | n.a. | noRef
DESN084 | Meteorological measurands | Temperature |  | 20130101 |  | n.a. | unknown | hourly mean | n.a. | noRef
DESN084 | Meteorological measurands | Global radiation W/m² |  | 20161014 |  | n.a. | unknown | n.a. | n.a. | noRef
DESN084 | Meteorological measurands | Relative humidity |  | 20130101 |  | n.a. | unknown | hourly mean | n.a. | noRef
DESN084 | Meteorological measurands | Atmospheric pressure |  | 20130101 |  | n.a. | unknown | hourly mean | n.a. | noRef
DESN085 | Gaseous air pollutants | Sulfur dioxide | 1 | 20060101 | 20080615 | UV fluorescence | unknown | half hourly mean | n.a. | ref
DESN085 | Gaseous air pollutants | Ozone | 7 | 20060101 | 20080615 | UV absorption | unknown | half hourly mean | n.a. | ref
DESN085 | Gaseous air pollutants | Nitrogen dioxide first measurement | 8 | 20060101 | 20080615 | Chemiluminescence | unknown | half hourly mean | n.a. | ref
DESN085 | Gaseous air pollutants | Nitrogen monoxide | 38 | 20060101 | 20080615 | Chemiluminescence | unknown | half hourly mean | n.a. | ref
DESN085 | Gaseous air pollutants | Nitrogen oxides | 9 | 20060101 | 20080615 | Chemiluminescence | unknown | half hourly mean | n.a. | ref
DESN085 | Particulate air pollutants | Particulate matter - PM10, first measurement | 5 | 20060101 | 20080615 | Tapered Element Oscillating Microbalance (TEOM) | unknown | half hourly mean | n.a. | yes
DESN085 | Particulate air pollutants | Particulate matter - PM2,5, first measurement | 6001 | 20080101 | 20080615 | HVS - automatic filter change 30 m³/h | unknown | daily mean | about every 2nd day | ref
DESN085 | Meteorological measurands | Wind velocity |  | 20060101 | 20080615 | n.a. | unknown | half hourly mean | n.a. | noRef
DESN085 | Meteorological measurands | Wind direction |  | 20060101 | 20080615 | n.a. | unknown | half hourly mean | n.a. | noRef
DESN085 | Meteorological measurands | Temperature |  | 20060101 | 20080615 | n.a. | unknown | half hourly mean | n.a. | noRef
DESN085 | Meteorological measurands | Global radiation W/m² |  | 20060101 | 20080615 | n.a. | unknown | half hourly mean | n.a. | noRef
DESN085 | Meteorological measurands | Relative humidity |  | 20060112 | 20080615 | n.a. | unknown | half hourly mean | n.a. | noRef
DESN085 | Meteorological measurands | Atmospheric pressure |  | 20060112 | 20080615 | n.a. | unknown | half hourly mean | n.a. | noRef
DESN091 | Gaseous air pollutants | Nitrogen dioxide first measurement | 8 | 20130101 |  | Chemiluminescence | unknown | hourly mean | n.a. | ref
DESN091 | Gaseous air pollutants | Nitrogen monoxide | 38 | 20130101 |  | Chemiluminescence | unknown | hourly mean | n.a. | ref
DESN091 | Gaseous air pollutants | Nitrogen oxides | 9 | 20130101 |  | Chemiluminescence | unknown | hourly mean | n.a. | ref
DESN091 | Particulate air pollutants | Particulate matter - PM10, first measurement | 5 | 20130101 |  | Tapered Element Oscillating Microbalance (TEOM) | unknown | hourly mean | n.a. | yes
DESN091 | Particulate air pollutants | Particulate matter - PM10, second measurement | 5 | 20111020 |  | HVS - automatic filter change 30 m³/h | unknown | daily mean | every day | ref
DESN091 | Pollutants in PM10 | Cadmium in PM10 | 5014 | 20080201 | 20101231 | HVS - automatic filter change 30 m³/h | unknown | daily mean | about every 6th day | ref
DESN091 | Pollutants in PM10 | Arsenic in PM10 | 5018 | 20080201 | 20101231 | HVS - automatic filter change 30 m³/h | unknown | daily mean | about every 6th day | ref
DESN091 | Pollutants in PM10 | Nickel in PM10 | 5015 | 20080201 | 20101231 | HVS - automatic filter change 30 m³/h | unknown | daily mean | about every 6th day | ref
DESN091 | Pollutants in PM10 | Benzo(a)pyren in PM10 | 5029 | 20080201 | 20101231 | HVS - automatic filter change 30 m³/h | unknown | daily mean | about every 3rd day | ref
DESN091 | Pollutants in PM10 | Benzo(a)anthracene in PM10 | 5610 | 20080201 | 20101231 | HVS - automatic filter change 30 m³/h | unknown | daily mean | about every 3rd day | ref
DESN091 | Pollutants in PM10 | Benzo(b)fluoranthene in PM10 | 5617 | 20080201 | 20101231 | HVS - automatic filter change 30 m³/h | unknown | daily mean | about every 3rd day | ref
DESN091 | Pollutants in PM10 | Benzo(j)fluoranthene in PM10 | 5759 | 20080201 | 20101231 | HVS - automatic filter change 30 m³/h | unknown | daily mean | about every 3rd day | ref
DESN091 | Pollutants in PM10 | Benzo(k)fluoranthene in PM10 | 5626 | 20080201 | 20101231 | HVS - automatic filter change 30 m³/h | unknown | daily mean | about every 3rd day | ref
DESN091 | Pollutants in PM10 | Indeno(1,2,3-cd)pyrene in PM10 | 5655 | 20080201 | 20101231 | HVS - automatic filter change 30 m³/h | unknown | daily mean | about every 3rd day | ref
DESN091 | Pollutants in PM10 | Dibenzo(a,h)anthracene in PM10 | 5419 | 20080201 | 20101231 | HVS - automatic filter change 30 m³/h | unknown | daily mean | about every 3rd day | ref
DESN091 | Pollutants in PM10 | Elemental Carbon in PM10 (VDI) |  | 20080201 | 20091231 | HVS - automatic filter change 30 m³/h | unknown | daily mean | about every 6th day | notNec
DESN091 | Total deposition (bulk) | Arsenic | 7018 | 20190101 |  | Bulk Bergerhoff | unknown | monthly mean | every month | ref
DESN091 | Total deposition (bulk) | Lead | 7012 | 20111020 |  | Bulk Bergerhoff | unknown | monthly mean | every month | ref
DESN091 | Total deposition (bulk) | Cadmium | 7014 | 20111020 |  | Bulk Bergerhoff | unknown | monthly mean | every month | ref
DESN091 | Total deposition (bulk) | Nickel | 7015 | 20190101 |  | Bulk Bergerhoff | unknown | monthly mean | every month | ref
DESN091 | Total deposition (bulk) | Particulate precipitation |  | 20111020 |  | Bulk Bergerhoff | unknown | monthly mean | every month | ref
DESN091 | Meteorological measurands | Wind velocity |  | 20130101 |  | Anemometer/vane | unknown | hourly mean | n.a. | noRef
DESN091 | Meteorological measurands | Wind direction |  | 20130101 |  | Anemometer/vane | unknown | hourly mean | n.a. | noRef
DESN091 | Meteorological measurands | Temperature |  | 20130101 |  | PT 100 (Resistance thermometer) | unknown | hourly mean | n.a. | noRef
DESN091 | Meteorological measurands | Global radiation W/m² |  | 20130101 |  | Pyranometer | unknown | hourly mean | n.a. | noRef
DESN091 | Meteorological measurands | Relative humidity |  | 20130101 |  | Capacitive semiconductor sensor | unknown | hourly mean | n.a. | noRef
DESN091 | Meteorological measurands | Atmospheric pressure |  | 20130101 |  | Kapacitive semiconductor sensor | unknown | hourly mean | n.a. | noRef
DESN092 | Gaseous air pollutants | Sulfur dioxide | 1 | 20130101 |  | UV fluorescence | unknown | hourly mean | n.a. | ref
DESN092 | Gaseous air pollutants | Ozone | 7 | 20130101 |  | UV absorption | unknown | hourly mean | n.a. | ref
DESN092 | Gaseous air pollutants | Nitrogen dioxide first measurement | 8 | 20130101 |  | Chemiluminescence | unknown | hourly mean | n.a. | ref
DESN092 | Gaseous air pollutants | Nitrogen monoxide | 38 | 20130101 |  | Chemiluminescence | unknown | hourly mean | n.a. | ref
DESN092 | Gaseous air pollutants | Nitrogen oxides | 9 | 20130101 |  | Chemiluminescence | unknown | hourly mean | n.a. | ref
DESN092 | Particulate air pollutants | Particulate matter - PM10, first measurement | 5 | 20130101 |  | Tapered Element Oscillating Microbalance (TEOM) | unknown | hourly mean | n.a. | yes
DESN092 | Particulate air pollutants | Particulate matter - PM10, second measurement | 5 | 20091222 |  | HVS - automatic filter change 30 m³/h | unknown | daily mean | every day | ref
DESN092 | Particulate air pollutants | Particulate matter - PM2,5, first measurement | 6001 | 20080620 |  | HVS - automatic filter change 30 m³/h | unknown | daily mean | every day | ref
DESN092 | Particulate air pollutants | Black Carbon in PM1, first measurement |  | 20150101 |  | light absorption (multi angle absorption photometer) | unknown | hourly mean | n.a. | notNec
DESN092 | Pollutants in PM10 | Elemental Carbon in PM10 (VDI) |  | 20100101 | 20151231 | HVS - automatic filter change 30 m³/h | unknown | daily mean | about every 6th day | notNec
DESN092 | Pollutants in PM10 | Elemental Carbon in PM10 (transmission) |  | 20160101 |  | HVS - automatic filter change 30 m³/h | unknown | daily mean | about every 6th day | notNec
DESN092 | Pollutants in PM10 | Elemental Carbon in PM10 (reflectance) |  | 20160101 |  | HVS - automatic filter change 30 m³/h | unknown | daily mean | about every 6th day | notNec
DESN092 | Pollutants in PM10 | Organic Carbon in PM10 (VDI) |  | 20100101 | 20151231 | HVS - automatic filter change 30 m³/h | unknown | daily mean | about every 6th day | notNec
DESN092 | Pollutants in PM10 | Organic Carbon in PM10 (transmission) |  | 20160101 |  | HVS - automatic filter change 30 m³/h | unknown | daily mean | about every 6th day | notNec
DESN092 | Pollutants in PM10 | Organic Carbon in PM10 (reflectance) |  | 20160101 |  | HVS - automatic filter change 30 m³/h | unknown | daily mean | about every 6th day | notNec
DESN092 | Pollutants in PM10 | Pyrolytic Carbon in PM10 (transmission) |  | 20160101 |  | HVS - automatic filter change 30 m³/h | unknown | daily mean | about every 6th day | notNec
DESN092 | Pollutants in PM10 | Pyrolytic Carbon in PM10 (reflectance) |  | 20160101 |  | HVS - automatic filter change 30 m³/h | unknown | daily mean | about every 6th day | notNec
DESN092 | Total deposition (bulk) | Lead | 7012 | 20080620 |  | Bulk Bergerhoff | unknown | monthly mean | every month | ref
DESN092 | Total deposition (bulk) | Cadmium | 7014 | 20080620 |  | Bulk Bergerhoff | unknown | monthly mean | every month | ref
DESN092 | Total deposition (bulk) | Particulate precipitation |  | 20080620 |  | Bulk Bergerhoff | unknown | monthly mean | every month | ref
DESN092 | Meteorological measurands | Wind velocity |  | 20130101 |  | n.a. | unknown | hourly mean | n.a. | noRef
DESN092 | Meteorological measurands | Wind direction |  | 20130101 |  | n.a. | unknown | hourly mean | n.a. | noRef
DESN092 | Meteorological measurands | Temperature |  | 20130101 |  | n.a. | unknown | hourly mean | n.a. | noRef
DESN092 | Meteorological measurands | Global radiation W/m² |  | 20130101 |  | n.a. | unknown | hourly mean | n.a. | noRef
DESN092 | Meteorological measurands | Relative humidity |  | 20130101 |  | n.a. | unknown | hourly mean | n.a. | noRef
DESN092 | Meteorological measurands | Atmospheric pressure |  | 20130101 |  | n.a. | unknown | hourly mean | n.a. | noRef
DESN093 | Gaseous air pollutants | Nitrogen dioxide first measurement | 8 | 20130101 |  | Chemiluminescence | unknown | hourly mean | n.a. | ref
DESN093 | Gaseous air pollutants | Nitrogen monoxide | 38 | 20130101 |  | Chemiluminescence | unknown | hourly mean | n.a. | ref
DESN093 | Gaseous air pollutants | Nitrogen oxides | 9 | 20130101 |  | Chemiluminescence | unknown | hourly mean | n.a. | ref
DESN093 | Particulate air pollutants | Particulate matter - PM10, first measurement | 5 | 20130101 |  | Tapered Element Oscillating Microbalance (TEOM) | unknown | hourly mean | n.a. | yes
DESN093 | Particulate air pollutants | Particulate matter - PM10, second measurement | 5 | 20110101 |  | HVS - automatic filter change 30 m³/h | unknown | daily mean | every day | ref
DESN093 | Pollutants in PM10 | Elemental Carbon in PM10 (transmission) |  | 20160101 |  | HVS - automatic filter change 30 m³/h | unknown | daily mean | about every 6th day | notNec
DESN093 | Pollutants in PM10 | Elemental Carbon in PM10 (reflectance) |  | 20160101 |  | HVS - automatic filter change 30 m³/h | unknown | daily mean | about every 6th day | notNec
DESN093 | Pollutants in PM10 | Organic Carbon in PM10 (transmission) |  | 20190101 |  | HVS - automatic filter change 30 m³/h | unknown | daily mean | about every 6th day | notNec
DESN093 | Pollutants in PM10 | Organic Carbon in PM10 (reflectance) |  | 20190101 |  | HVS - automatic filter change 30 m³/h | unknown | daily mean | about every 6th day | notNec
DESN093 | Pollutants in PM10 | Pyrolytic Carbon in PM10 (transmission) |  | 20160101 |  | HVS - automatic filter change 30 m³/h | unknown | daily mean | about every 6th day | notNec
DESN093 | Pollutants in PM10 | Pyrolytic Carbon in PM10 (reflectance) |  | 20160101 |  | HVS - automatic filter change 30 m³/h | unknown | daily mean | about every 6th day | notNec
DESN093 | Meteorological measurands | Wind velocity |  | 20130101 |  | n.a. | unknown | hourly mean | n.a. | noRef
DESN093 | Meteorological measurands | Wind direction |  | 20130101 |  | n.a. | unknown | hourly mean | n.a. | noRef
DESN093 | Meteorological measurands | Temperature |  | 20130101 |  | n.a. | unknown | hourly mean | n.a. | noRef
DESN093 | Meteorological measurands | Global radiation W/m² |  | 20130101 |  | n.a. | unknown | hourly mean | n.a. | noRef
DESN093 | Meteorological measurands | Relative humidity |  | 20130101 |  | n.a. | unknown | hourly mean | n.a. | noRef
DESN093 | Meteorological measurands | Atmospheric pressure |  | 20130101 |  | n.a. | unknown | hourly mean | n.a. | noRef
DESN104 | Gaseous air pollutants | Ozone | 7 | 20170101 |  | UV absorption | unknown | hourly mean | n.a. | ref
DESN104 | Gaseous air pollutants | Nitrogen dioxide first measurement | 8 | 20170101 |  | Chemiluminescence | unknown | hourly mean | n.a. | ref
DESN104 | Gaseous air pollutants | Nitrogen monoxide | 38 | 20170101 |  | Chemiluminescence | unknown | hourly mean | n.a. | ref
DESN104 | Gaseous air pollutants | Nitrogen oxides | 9 | 20170101 |  | Chemiluminescence | unknown | hourly mean | n.a. | ref
DESN104 | Particulate air pollutants | Particulate matter - PM10, second measurement | 5 | 20170101 |  | HVS - automatic filter change 30 m³/h | unknown | daily mean | every day | ref
DESN104 | Pollutants in PM10 | Lead in PM10 | 5012 | 20170101 |  | HVS - automatic filter change 30 m³/h | unknown | daily mean | about every 6th day | ref
DESN104 | Pollutants in PM10 | Cadmium in PM10 | 5014 | 20170101 |  | HVS - automatic filter change 30 m³/h | unknown | daily mean | about every 6th day | ref
DESN104 | Pollutants in PM10 | Arsenic in PM10 | 5018 | 20170101 |  | HVS - automatic filter change 30 m³/h | unknown | daily mean | about every 6th day | ref
DESN104 | Pollutants in PM10 | Nickel in PM10 | 5015 | 20170101 |  | HVS - automatic filter change 30 m³/h | unknown | daily mean | about every 6th day | ref
DESN104 | Pollutants in PM10 | Benzo(a)pyren in PM10 | 5029 | 20170101 |  | HVS - automatic filter change 30 m³/h | unknown | daily mean | about every 3rd day | ref
DESN104 | Pollutants in PM10 | Benzo(a)anthracene in PM10 | 5610 | 20170101 |  | HVS - automatic filter change 30 m³/h | unknown | daily mean | about every 3rd day | ref
DESN104 | Pollutants in PM10 | Benzo(b)fluoranthene in PM10 | 5617 | 20170101 |  | HVS - automatic filter change 30 m³/h | unknown | daily mean | about every 3rd day | ref
DESN104 | Pollutants in PM10 | Benzo(j)fluoranthene in PM10 | 5759 | 20170101 |  | HVS - automatic filter change 30 m³/h | unknown | daily mean | about every 3rd day | ref
DESN104 | Pollutants in PM10 | Benzo(k)fluoranthene in PM10 | 5626 | 20170101 |  | HVS - automatic filter change 30 m³/h | unknown | daily mean | about every 3rd day | ref
DESN104 | Pollutants in PM10 | Indeno(1,2,3-cd)pyrene in PM10 | 5655 | 20170101 |  | HVS - automatic filter change 30 m³/h | unknown | daily mean | about every 3rd day | ref
DESN104 | Pollutants in PM10 | Dibenzo(a,h)anthracene in PM10 | 5419 | 20170101 |  | HVS - automatic filter change 30 m³/h | unknown | daily mean | about every 3rd day | ref
DESN104 | Meteorological measurands | Wind velocity |  | 20170101 |  | n.a. | unknown | hourly mean | n.a. | noRef
DESN104 | Meteorological measurands | Wind direction |  | 20170101 |  | n.a. | unknown | hourly mean | n.a. | noRef
DESN104 | Meteorological measurands | Temperature |  | 20170101 |  | n.a. | unknown | hourly mean | n.a. | noRef
DESN104 | Meteorological measurands | Global radiation W/m² |  | 20170101 |  | n.a. | unknown | hourly mean | n.a. | noRef
DESN104 | Meteorological measurands | Relative humidity |  | 20170101 |  | n.a. | unknown | hourly mean | n.a. | noRef
DESN104 | Meteorological measurands | Atmospheric pressure |  | 20170101 |  | n.a. | unknown | hourly mean | n.a. | noRef
DEST001 | Gaseous air pollutants | Sulfur dioxide | 1 | 19860508 | 19930131 | Coulometry | unknown | half hourly mean | n.a. | ref
DEST002 | Gaseous air pollutants | Sulfur dioxide | 1 | 19940102 | 20091106 | UV fluorescence | unknown | half hourly mean | n.a. | ref
DEST002 | Gaseous air pollutants | Ozone | 7 | 20091105 |  | UV absorption | unknown | half hourly mean | n.a. | ref
DEST002 | Gaseous air pollutants | Nitrogen dioxide first measurement | 8 | 20091105 |  | Chemiluminescence | unknown | half hourly mean | n.a. | ref
DEST002 | Gaseous air pollutants | Nitrogen monoxide | 38 | 20091105 |  | Chemiluminescence | unknown | half hourly mean | n.a. | ref
DEST002 | Gaseous air pollutants | Nitrogen oxides | 9 | 20091105 |  | Chemiluminescence | unknown | half hourly mean | n.a. | ref
DEST002 | Gaseous air pollutants | Carbon monoxide | 10 | 19940102 | 20020305 | IR-Absorption | unknown | half hourly mean | n.a. | ref
DEST002 | Particulate air pollutants | Total suspended particulate matter | 4 | 19940102 | 20010611 | Beta ray absorption | unknown | half hourly mean | n.a. | noRef
DEST002 | Particulate air pollutants | Particulate matter - PM10, first measurement | 5 | 20121213 |  | nephelometry and beta attenuation | unknown | half hourly mean | n.a. | yes
DEST002 | Particulate air pollutants | Particulate matter - PM10, second measurement | 5 | 20160501 |  | LVS - automatic filter change 2,3 m³/h | unknown | daily mean | every day | ref
DEST002 | Particulate air pollutants | Particulate matter - PM2,5, first measurement | 6001 | 20121213 |  | nephelometry and beta attenuation | unknown | half hourly mean | n.a. | yes
DEST002 | Pollutants in PM10 | Lead in PM10 | 5012 | 20160501 |  | LVS - automatic filter change 2,3 m³/h | unknown | monthly mean | about every 3rd day | ref
DEST002 | Pollutants in PM10 | Cadmium in PM10 | 5014 | 20160501 |  | LVS - automatic filter change 2,3 m³/h | unknown | monthly mean | about every 3rd day | ref
DEST002 | Pollutants in PM10 | Arsenic in PM10 | 5018 | 20160501 |  | LVS - automatic filter change 2,3 m³/h | unknown | monthly mean | about every 3rd day | ref
DEST002 | Pollutants in PM10 | Nickel in PM10 | 5015 | 20160501 |  | LVS - automatic filter change 2,3 m³/h | unknown | monthly mean | about every 3rd day | ref
DEST002 | Pollutants in PM10 | Benzo(a)pyren in PM10 | 5029 | 20160501 |  | LVS - automatic filter change 2,3 m³/h | unknown | monthly mean | about every 3rd day | ref
DEST002 | Pollutants in PM10 | Elemental Carbon in PM10 (VDI) |  | 20080101 | 20151231 | HVS - automatic filter change 30 m³/h | unknown | daily mean | about every 3rd day | notNec
DEST002 | Pollutants in PM10 | Organic Carbon in PM10 (VDI) |  | 20080101 | 20151231 | HVS - automatic filter change 30 m³/h | unknown | daily mean | about every 3rd day | notNec
DEST002 | Total deposition (bulk) | Arsenic | 7018 | 20070101 |  | Bulk Bergerhoff | unknown | annual mean | every month | ref
DEST002 | Total deposition (bulk) | Lead | 7012 | 20070101 |  | Bulk Bergerhoff | unknown | annual mean | every month | ref
DEST002 | Total deposition (bulk) | Cadmium | 7014 | 20070101 |  | Bulk Bergerhoff | unknown | annual mean | every month | ref
DEST002 | Total deposition (bulk) | Nickel | 7015 | 20090101 |  | Bulk Bergerhoff | unknown | annual mean | every month | ref
DEST002 | Meteorological measurands | Wind velocity |  | 20110628 |  | Supersonic anemometer | unknown | half hourly mean | n.a. | noRef
DEST002 | Meteorological measurands | Wind direction |  | 20110628 |  | Supersonic anemometer | unknown | half hourly mean | n.a. | noRef
DEST002 | Meteorological measurands | Temperature |  | 20110628 |  | PT 100 (Resistance thermometer) | unknown | half hourly mean | n.a. | noRef
DEST002 | Meteorological measurands | Global radiation W/m² |  | 20110628 |  | Pyranometer | unknown | half hourly mean | n.a. | noRef
DEST002 | Meteorological measurands | Relative humidity |  | 20110628 |  | Capacitive semiconductor sensor | unknown | half hourly mean | n.a. | noRef
DEST002 | Meteorological measurands | Atmospheric pressure |  | 20110628 |  | Kapacitive semiconductor sensor | unknown | half hourly mean | n.a. | noRef
DEST002 | Meteorological measurands | Precipitation |  | 20110628 |  | Dripper | unknown | half hourly sum | n.a. | noRef
DEST003 | Gaseous air pollutants | Nitrogen dioxide first measurement | 8 | 19920101 | 19921231 | Chemiluminescence | unknown | half hourly mean | n.a. | ref
DEST003 | Gaseous air pollutants | Nitrogen monoxide | 38 | 19920101 | 19921231 | Chemiluminescence | unknown | half hourly mean | n.a. | ref
DEST003 | Gaseous air pollutants | Nitrogen oxides | 9 | 19920101 | 19921231 | Chemiluminescence | unknown | half hourly mean | n.a. | ref
DEST003 | Gaseous air pollutants | Carbon monoxide | 10 | 19920101 | 19921231 | n.a. | unknown | half hourly mean | n.a. | ref
DEST005 | Gaseous air pollutants | Sulfur dioxide | 1 | 19920108 | 20001231 | UV fluorescence | unknown | half hourly mean | n.a. | ref
DEST005 | Gaseous air pollutants | Ozone | 7 | 19920108 | 20001231 | UV absorption | unknown | half hourly mean | n.a. | ref
DEST005 | Gaseous air pollutants | Nitrogen dioxide first measurement | 8 | 19920108 | 20001231 | Chemiluminescence | unknown | half hourly mean | n.a. | ref
DEST005 | Gaseous air pollutants | Nitrogen monoxide | 38 | 19920108 | 20001231 | Chemiluminescence | unknown | half hourly mean | n.a. | ref
DEST005 | Gaseous air pollutants | Nitrogen oxides | 9 | 19920108 | 20001231 | Chemiluminescence | unknown | half hourly mean | n.a. | ref
DEST005 | Gaseous air pollutants | Carbon monoxide | 10 | 19920108 | 20001231 | IR-Absorption | unknown | half hourly mean | n.a. | ref
DEST005 | Particulate air pollutants | Total suspended particulate matter | 4 | 19920108 | 20001231 | Beta ray absorption | unknown | half hourly mean | n.a. | noRef
DEST005 | Meteorological measurands | Wind velocity |  | 19920108 | 20001231 | Anemometer/vane | unknown | half hourly mean | n.a. | noRef
DEST005 | Meteorological measurands | Wind direction |  | 19920108 | 20001231 | Anemometer/vane | unknown | half hourly mean | n.a. | noRef
DEST005 | Meteorological measurands | Temperature |  | 19920108 | 20001231 | PT 100 (Resistance thermometer) | unknown | half hourly mean | n.a. | noRef
DEST005 | Meteorological measurands | Relative humidity |  | 19920108 | 20001231 | n.a. | unknown | half hourly mean | n.a. | noRef
DEST005 | Meteorological measurands | Precipitation |  | 19920108 | 20001231 | n.a. | unknown | half hourly mean | n.a. | noRef
DEST006 | Gaseous air pollutants | Sulfur dioxide | 1 | 19910101 | 20051231 | UV fluorescence | unknown | half hourly mean | n.a. | ref
DEST006 | Gaseous air pollutants | Nitrogen dioxide first measurement | 8 | 19920101 | 20051231 | Chemiluminescence | unknown | half hourly mean | n.a. | ref
DEST006 | Gaseous air pollutants | Nitrogen monoxide | 38 | 19920101 | 20051231 | Chemiluminescence | unknown | half hourly mean | n.a. | ref
DEST006 | Gaseous air pollutants | Nitrogen oxides | 9 | 19920101 | 20051231 | Chemiluminescence | unknown | half hourly mean | n.a. | ref
DEST006 | Particulate air pollutants | Total suspended particulate matter | 4 | 19950101 | 20010202 | HVS - automatic filter change 30 m³/h | unknown | daily mean | n.a. | noRef
DEST006 | Particulate air pollutants | Particulate matter - PM10, first measurement | 5 | 20010203 | 20031231 | HVS - automatic filter change 30 m³/h | unknown | daily mean | n.a. | ref
DEST006 | Pollutants in suspended particulate matter | Lead in total suspended particulate matter |  | 19950101 | 20020202 | HVS - automatic filter change 30 m³/h | unknown | daily mean | every day | noRef
DEST006 | Pollutants in suspended particulate matter | Cadmium in total suspended particulate matter |  | 19950101 | 20020202 | HVS - automatic filter change 30 m³/h | unknown | daily mean | every day | noRef
DEST006 | Pollutants in PM10 | Lead in PM10 | 5012 | 20010203 | 20011231 | LVS - automatic filter change 2,3 m³/h | unknown | daily mean | every day | ref
DEST006 | Pollutants in PM10 | Cadmium in PM10 | 5014 | 20010203 | 20011231 | LVS - automatic filter change 2,3 m³/h | unknown | daily mean | every day | ref
DEST006 | Total deposition (bulk) | Arsenic | 7018 | 20070101 |  | Bulk Bergerhoff | unknown | annual mean | every month | ref
DEST006 | Total deposition (bulk) | Lead | 7012 | 20070101 |  | Bulk Bergerhoff | unknown | annual mean | every month | ref
DEST006 | Total deposition (bulk) | Cadmium | 7014 | 20070101 |  | Bulk Bergerhoff | unknown | annual mean | every month | ref
DEST006 | Total deposition (bulk) | Nickel | 7015 | 20090101 |  | Bulk Bergerhoff | unknown | annual mean | every month | ref
DEST006 | Meteorological measurands | Temperature |  | 20030121 | 20110131 | PT 100 (Resistance thermometer) | unknown | half hourly mean | n.a. | noRef
DEST006 | Meteorological measurands | Global radiation W/m² |  | 20030121 | 20110131 | Pyranometer | unknown | half hourly mean | n.a. | noRef
DEST006 | Meteorological measurands | Relative humidity |  | 20030121 | 20110131 | Hair hygrometer | unknown | half hourly mean | n.a. | noRef
DEST006 | Meteorological measurands | Atmospheric pressure |  | 20030121 | 20110131 | Aneroid | unknown | half hourly mean | n.a. | noRef
DEST006 | Meteorological measurands | Precipitation |  | 20030121 | 20110131 | Dripper | unknown | half hourly sum | n.a. | noRef
DEST007 | Gaseous air pollutants | Sulfur dioxide | 1 | 19870401 | 19940331 | Coulometry | unknown | half hourly mean | n.a.
DEST008 | Gaseous air pollutants | Sulfur dioxide | 1 | 19891201 | 19940331 | Coulometry | unknown | half hourly mean | n.a.
DEST009 | Gaseous air pollutants | Sulfur dioxide | 1 | 19850101 | 19940331 | Coulometry | unknown | half hourly mean | n.a.
DEST011 | Gaseous air pollutants | Sulfur dioxide | 1 | 19910101 |  | UV fluorescence | unknown | half hourly mean | n.a. | ref
DEST011 | Gaseous air pollutants | Ozone | 7 | 19910101 |  | UV absorption | unknown | half hourly mean | n.a. | ref
DEST011 | Gaseous air pollutants | Nitrogen dioxide first measurement | 8 | 19910101 |  | Chemiluminescence | unknown | half hourly mean | n.a. | ref
DEST011 | Gaseous air pollutants | Nitrogen monoxide | 38 | 19910101 |  | Chemiluminescence | unknown | half hourly mean | n.a. | ref
DEST011 | Gaseous air pollutants | Nitrogen oxides | 9 | 19910101 |  | Chemiluminescence | unknown | half hourly mean | n.a. | ref
DEST011 | Gaseous air pollutants | Carbon monoxide | 10 | 19910101 |  | IR-Absorption | unknown | half hourly mean | n.a. | ref
DEST011 | Gaseous air pollutants | Hydrogen sulfide | 11 | 19910127 | 19961020 | UV fluorescence | unknown | half hourly mean | n.a. | ref
DEST011 | Particulate air pollutants | Total suspended particulate matter | 4 | 19910101 | 20000109 | Beta ray absorption | unknown | half hourly mean | n.a. | noRef
DEST011 | Particulate air pollutants | Particulate matter - PM10, first measurement | 5 | 20121201 |  | nephelometry and beta attenuation | unknown | half hourly mean | n.a. | yes
DEST011 | Pollutants in suspended particulate matter | Lead in total suspended particulate matter |  | 19950101 | 19991231 | HVS - automatic filter change 30 m³/h | unknown | daily mean | every day | noRef
DEST011 | Pollutants in suspended particulate matter | Cadmium in total suspended particulate matter |  | 19950101 | 19991231 | HVS - automatic filter change 30 m³/h | unknown | daily mean | every day | noRef
DEST011 | Total deposition (bulk) | Arsenic | 7018 | 20070101 |  | Bulk Bergerhoff | unknown | annual mean | every month | ref
DEST011 | Total deposition (bulk) | Lead | 7012 | 20070101 |  | Bulk Bergerhoff | unknown | annual mean | every month | ref
DEST011 | Total deposition (bulk) | Cadmium | 7014 | 20070101 |  | Bulk Bergerhoff | unknown | annual mean | every month | ref
DEST011 | Total deposition (bulk) | Nickel | 7015 | 20090101 |  | Bulk Bergerhoff | unknown | annual mean | every month | ref
DEST011 | Meteorological measurands | Wind velocity |  | 20130605 |  | Supersonic anemometer | unknown | half hourly mean | n.a. | noRef
DEST011 | Meteorological measurands | Wind direction |  | 20130605 |  | Supersonic anemometer | unknown | half hourly mean | n.a. | noRef
DEST011 | Meteorological measurands | Temperature |  | 20130605 |  | PT 100 (Resistance thermometer) | unknown | half hourly mean | n.a. | noRef
DEST011 | Meteorological measurands | Global radiation W/m² |  | 20130605 |  | Pyranometer | unknown | half hourly mean | n.a. | noRef
DEST011 | Meteorological measurands | Relative humidity |  | 20130605 |  | Capacitive semiconductor sensor | unknown | half hourly mean | n.a. | noRef
DEST011 | Meteorological measurands | Atmospheric pressure |  | 20130605 |  | Kapacitive semiconductor sensor | unknown | half hourly mean | n.a. | noRef
DEST011 | Meteorological measurands | Precipitation |  | 20130605 |  | Dripper | unknown | half hourly sum | n.a. | noRef
DEST012 | Gaseous air pollutants | Sulfur dioxide | 1 | 19880212 | 19940331 | Coulometry | unknown | half hourly mean | n.a. | ref
DEST014 | Gaseous air pollutants | Sulfur dioxide | 1 | 19940203 | 20040315 | UV fluorescence | unknown | half hourly mean | n.a. | ref
DEST014 | Gaseous air pollutants | Ozone | 7 | 20000420 | 20040315 | UV absorption | unknown | half hourly mean | n.a. | ref
DEST014 | Gaseous air pollutants | Nitrogen dioxide first measurement | 8 | 19940203 | 20040315 | Chemiluminescence | unknown | half hourly mean | n.a. | ref
DEST014 | Gaseous air pollutants | Nitrogen monoxide | 38 | 19940203 | 20040315 | Chemiluminescence | unknown | half hourly mean | n.a. | ref
DEST014 | Gaseous air pollutants | Nitrogen oxides | 9 | 19940203 | 20040315 | Chemiluminescence | unknown | half hourly mean | n.a. | ref
DEST014 | Gaseous air pollutants | Carbon monoxide | 10 | 19940203 | 20020416 | IR-Absorption | unknown | half hourly mean | n.a. | ref
DEST014 | Particulate air pollutants | Total suspended particulate matter | 4 | 19940203 | 20000111 | Tapered Element Oscillating Microbalance (TEOM) | unknown | half hourly mean | n.a. | noRef
DEST014 | Particulate air pollutants | Particulate matter - PM10, first measurement | 5 | 20000112 | 20040315 | Tapered Element Oscillating Microbalance (TEOM) | unknown | half hourly mean | n.a. | yes
DEST014 | Meteorological measurands | Global radiation W/m² |  | 19940203 | 20040315 | n.a. | unknown | half hourly mean | n.a. | noRef
DEST014 | Meteorological measurands | Atmospheric pressure |  | 19940203 | 20040315 | n.a. | unknown | half hourly mean | n.a. | noRef
DEST014 | Meteorological measurands | UV(A)-radiation |  | 19940203 | 20040315 | n.a. | unknown | half hourly mean | n.a. | noRef
DEST015 | Gaseous air pollutants | Sulfur dioxide | 1 | 19910101 |  | UV fluorescence | unknown | half hourly mean | n.a. | ref
DEST015 | Gaseous air pollutants | Ozone | 7 | 19910101 |  | UV absorption | unknown | half hourly mean | n.a. | ref
DEST015 | Gaseous air pollutants | Nitrogen dioxide first measurement | 8 | 19910101 |  | Chemiluminescence | unknown | half hourly mean | n.a. | ref
DEST015 | Gaseous air pollutants | Nitrogen monoxide | 38 | 19910101 |  | Chemiluminescence | unknown | half hourly mean | n.a. | ref
DEST015 | Gaseous air pollutants | Nitrogen oxides | 9 | 19910101 |  | Chemiluminescence | unknown | half hourly mean | n.a. | ref
DEST015 | Gaseous air pollutants | Carbon monoxide | 10 | 19910101 |  | IR-Absorption | unknown | half hourly mean | n.a. | ref
DEST015 | Gaseous air pollutants | Benzene | 20 | 20060207 |  | Gas chromatography | unknown | half hourly mean | n.a. | ref
DEST015 | Gaseous air pollutants | Toluene | 21 | 20060207 |  | Gaschromatography | unknown | half hourly mean | n.a. | ref
DEST015 | Gaseous air pollutants | Xylene (sum) |  | 20060207 |  | Gaschromatography | unknown | half hourly mean | n.a. | ref
DEST015 | Gaseous air pollutants | Hydrogen sulfide | 11 | 19910101 |  | UV fluorescence | unknown | half hourly mean | n.a. | ref
DEST015 | Particulate air pollutants | Total suspended particulate matter | 4 | 19910101 | 20010903 | Beta ray absorption | unknown | half hourly mean | n.a. | noRef
DEST015 | Particulate air pollutants | Particulate matter - PM10, first measurement | 5 | 20091006 |  | nephelometry and beta attenuation | unknown | half hourly mean | n.a. | yes
DEST015 | Pollutants in suspended particulate matter | Lead in total suspended particulate matter |  | 19940101 | 19991231 | HVS - automatic filter change 30 m³/h | unknown | daily mean | every day | noRef
DEST015 | Pollutants in suspended particulate matter | Cadmium in total suspended particulate matter |  | 19940101 | 19991231 | HVS - automatic filter change 30 m³/h | unknown | daily mean | every day | noRef
DEST015 | Total deposition (bulk) | Arsenic | 7018 | 20070101 |  | Bulk Bergerhoff | unknown | annual mean | every month | ref
DEST015 | Total deposition (bulk) | Lead | 7012 | 20070101 |  | Bulk Bergerhoff | unknown | annual mean | every month | ref
DEST015 | Total deposition (bulk) | Cadmium | 7014 | 20070101 |  | Bulk Bergerhoff | unknown | annual mean | every month | ref
DEST015 | Total deposition (bulk) | Nickel | 7015 | 20090101 |  | Bulk Bergerhoff | unknown | annual mean | every month | ref
DEST015 | Meteorological measurands | Wind velocity |  | 20110726 |  | Supersonic anemometer | unknown | half hourly mean | n.a. | noRef
DEST015 | Meteorological measurands | Wind direction |  | 20110726 |  | Supersonic anemometer | unknown | half hourly mean | n.a. | noRef
DEST015 | Meteorological measurands | Temperature |  | 19910101 |  | PT 100 (Resistance thermometer) | unknown | half hourly mean | n.a. | noRef
DEST015 | Meteorological measurands | Global radiation W/m² |  | 19910101 |  | Pyranometer | unknown | half hourly mean | n.a. | noRef
DEST015 | Meteorological measurands | Relative humidity |  | 20110726 |  | Capacitive semiconductor sensor | unknown | half hourly mean | n.a. | noRef
DEST015 | Meteorological measurands | Atmospheric pressure |  | 20110726 |  | Kapacitive semiconductor sensor | unknown | half hourly mean | n.a. | noRef
DEST015 | Meteorological measurands | Precipitation |  | 19910101 |  | Dripper | unknown | half hourly sum | n.a. | noRef
DEST017 | Gaseous air pollutants | Sulfur dioxide | 1 | 19910101 | 19920101 | UV fluorescence | unknown | half hourly mean | n.a. | ref
DEST017 | Gaseous air pollutants | Nitrogen dioxide first measurement | 8 | 19910101 | 19920101 | Chemiluminescence | unknown | half hourly mean | n.a. | ref
DEST017 | Gaseous air pollutants | Nitrogen monoxide | 38 | 19910101 | 19920101 | Chemiluminescence | unknown | half hourly mean | n.a. | ref
DEST017 | Gaseous air pollutants | Nitrogen oxides | 9 | 19910101 | 19920101 | Chemiluminescence | unknown | half hourly mean | n.a. | ref
DEST018 | Gaseous air pollutants | Sulfur dioxide | 1 | 19820101 | 19940331 | Coulometry | unknown | half hourly mean | n.a.
DEST019 | Gaseous air pollutants | Sulfur dioxide | 1 | 19790101 | 19940331 | Coulometry | unknown | half hourly mean | n.a.
DEST021 | Gaseous air pollutants | Sulfur dioxide | 1 | 19910101 | 19991231 | UV fluorescence | unknown | half hourly mean | n.a. | ref
DEST022 | Gaseous air pollutants | Sulfur dioxide | 1 | 19921231 | 20001231 | UV fluorescence | unknown | half hourly mean | n.a. | ref
DEST022 | Gaseous air pollutants | Ozone | 7 | 19921231 | 20001231 | UV absorption | unknown | half hourly mean | n.a. | ref
DEST022 | Gaseous air pollutants | Nitrogen dioxide first measurement | 8 | 19921231 | 20001231 | Chemiluminescence | unknown | half hourly mean | n.a. | ref
DEST022 | Gaseous air pollutants | Nitrogen monoxide | 38 | 19921231 | 20001231 | Chemiluminescence | unknown | half hourly mean | n.a. | ref
DEST022 | Gaseous air pollutants | Nitrogen oxides | 9 | 19921231 | 20001231 | Chemiluminescence | unknown | half hourly mean | n.a. | ref
DEST022 | Gaseous air pollutants | Carbon monoxide | 10 | 19921231 | 20001231 | IR-Absorption | unknown | half hourly mean | n.a. | ref
DEST022 | Particulate air pollutants | Total suspended particulate matter | 4 | 19921231 | 20001231 | Beta ray absorption | unknown | half hourly mean | n.a. | noRef
DEST022 | Meteorological measurands | Wind velocity |  | 19921231 | 20001231 | Anemometer/vane | unknown | half hourly mean | n.a. | noRef
DEST022 | Meteorological measurands | Wind direction |  | 19921231 | 20001231 | Anemometer/vane | unknown | half hourly mean | n.a. | noRef
DEST022 | Meteorological measurands | Temperature |  | 19921231 | 20001231 | PT 100 (Resistance thermometer) | unknown | half hourly mean | n.a. | noRef
DEST022 | Meteorological measurands | Relative humidity |  | 19921231 | 20001231 | n.a. | unknown | half hourly mean | n.a. | noRef
DEST022 | Meteorological measurands | Precipitation |  | 19921231 | 20001231 | n.a. | unknown | half hourly sum | n.a. | noRef
DEST023 | Gaseous air pollutants | Sulfur dioxide | 1 | 19910101 | 19991231 | UV fluorescence | unknown | half hourly mean | n.a. | ref
DEST023 | Particulate air pollutants | Total suspended particulate matter | 4 | 19930101 | 19931231 | Beta ray absorption | unknown | half hourly mean | n.a. | noRef
DEST024 | Gaseous air pollutants | Sulfur dioxide | 1 | 19930415 | 19940331 | Coulometry | unknown | half hourly mean | n.a. | ref
DEST025 | Gaseous air pollutants | Sulfur dioxide | 1 | 19930720 | 19991231 | UV fluorescence | unknown | half hourly mean | n.a. | ref
DEST025 | Gaseous air pollutants | Ozone | 7 | 19930720 | 19991231 | UV absorption | unknown | half hourly mean | n.a. | ref
DEST025 | Gaseous air pollutants | Nitrogen dioxide first measurement | 8 | 19930720 | 19991231 | Chemiluminescence | unknown | half hourly mean | n.a. | ref
DEST025 | Gaseous air pollutants | Nitrogen monoxide | 38 | 19930720 | 19991231 | Chemiluminescence | unknown | half hourly mean | n.a. | ref
DEST025 | Gaseous air pollutants | Nitrogen oxides | 9 | 19930720 | 19991231 | Chemiluminescence | unknown | half hourly mean | n.a. | ref
DEST025 | Gaseous air pollutants | Carbon monoxide | 10 | 19930720 | 19991231 | IR-Absorption | unknown | half hourly mean | n.a. | ref
DEST025 | Particulate air pollutants | Total suspended particulate matter | 4 | 19930720 | 19991231 | Beta ray absorption | unknown | half hourly mean | n.a. | noRef
DEST025 | Meteorological measurands | Wind velocity |  | 19930720 | 19991231 | Anemometer/vane | unknown | half hourly mean | n.a. | noRef
DEST025 | Meteorological measurands | Wind direction |  | 19930720 | 19991231 | Anemometer/vane | unknown | half hourly mean | n.a. | noRef
DEST025 | Meteorological measurands | Temperature |  | 19930720 | 19991231 | PT 100 (Resistance thermometer) | unknown | half hourly mean | n.a. | noRef
DEST025 | Meteorological measurands | Global radiation W/m² |  | 19930720 | 19991231 | Thermocouple | unknown | half hourly mean | n.a. | noRef
DEST025 | Meteorological measurands | Relative humidity |  | 19930720 | 19991231 | n.a. | unknown | half hourly mean | n.a. | noRef
DEST025 | Meteorological measurands | Atmospheric pressure |  | 19930720 | 19991231 | n.a. | unknown | half hourly mean | n.a. | noRef
DEST025 | Meteorological measurands | Precipitation |  | 19930720 | 19991231 | n.a. | unknown | half hourly sum | n.a. | noRef
DEST028 | Gaseous air pollutants | Sulfur dioxide | 1 | 19930302 |  | UV fluorescence | unknown | half hourly mean | n.a. | ref
DEST028 | Gaseous air pollutants | Ozone | 7 | 19930302 |  | UV absorption | unknown | half hourly mean | n.a. | ref
DEST028 | Gaseous air pollutants | Nitrogen dioxide first measurement | 8 | 19930302 | 20070205 | Chemiluminescence | unknown | half hourly mean | n.a. | ref
DEST028 | Gaseous air pollutants | Nitrogen monoxide | 38 | 19930302 | 20070205 | Chemiluminescence | unknown | half hourly mean | n.a. | ref
DEST028 | Gaseous air pollutants | Nitrogen oxides | 9 | 19930302 | 20070205 | Chemiluminescence | unknown | half hourly mean | n.a. | ref
DEST028 | Gaseous air pollutants | Carbon monoxide | 10 | 19930302 | 20020430 | IR-Absorption | unknown | half hourly mean | n.a. | ref
DEST028 | Particulate air pollutants | Total suspended particulate matter | 4 | 19930302 | 20021128 | Beta ray absorption | unknown | half hourly mean | n.a. | noRef
DEST028 | Particulate air pollutants | Particulate matter - PM10, first measurement | 5 | 20090519 |  | nephelometry and beta attenuation | unknown | half hourly mean | n.a. | yes
DEST028 | Total deposition (bulk) | Arsenic | 7018 | 20070101 |  | Bulk Bergerhoff | unknown | annual mean | every month | ref
DEST028 | Total deposition (bulk) | Lead | 7012 | 20070101 |  | Bulk Bergerhoff | unknown | annual mean | every month | ref
DEST028 | Total deposition (bulk) | Cadmium | 7014 | 20070101 |  | Bulk Bergerhoff | unknown | annual mean | every month | ref
DEST028 | Total deposition (bulk) | Nickel | 7015 | 20090101 |  | Bulk Bergerhoff | unknown | annual mean | every month | ref
DEST028 | Meteorological measurands | Wind velocity |  | 20130827 |  | Supersonic anemometer | unknown | half hourly mean | n.a. | noRef
DEST028 | Meteorological measurands | Wind direction |  | 20130827 |  | Supersonic anemometer | unknown | half hourly mean | n.a. | noRef
DEST028 | Meteorological measurands | Temperature |  | 20130827 |  | PT 100 (Resistance thermometer) | unknown | half hourly mean | n.a. | noRef
DEST028 | Meteorological measurands | Global radiation W/m² |  | 20130827 |  | Pyranometer | unknown | half hourly mean | n.a. | noRef
DEST028 | Meteorological measurands | Relative humidity |  | 20130827 |  | Capacitive semiconductor sensor | unknown | half hourly mean | n.a. | noRef
DEST028 | Meteorological measurands | Atmospheric pressure |  | 20130827 |  | Kapacitive semiconductor sensor | unknown | half hourly mean | n.a. | noRef
DEST028 | Meteorological measurands | Precipitation |  | 20130827 |  | Dripper | unknown | half hourly sum | n.a. | noRef
DEST029 | Gaseous air pollutants | Sulfur dioxide | 1 | 19930128 | 20070201 | UV fluorescence | unknown | half hourly mean | n.a. | ref
DEST029 | Gaseous air pollutants | Ozone | 7 | 20020426 | 20051231 | UV absorption | unknown | half hourly mean | n.a. | ref
DEST029 | Gaseous air pollutants | Nitrogen dioxide first measurement | 8 | 19930128 |  | Chemiluminescence | unknown | half hourly mean | n.a. | ref
DEST029 | Gaseous air pollutants | Nitrogen monoxide | 38 | 19930128 |  | Chemiluminescence | unknown | half hourly mean | n.a. | ref
DEST029 | Gaseous air pollutants | Nitrogen oxides | 9 | 19930128 |  | Chemiluminescence | unknown | half hourly mean | n.a. | ref
DEST029 | Gaseous air pollutants | Carbon monoxide | 10 | 19930128 | 20091103 | IR-Absorption | unknown | half hourly mean | n.a. | ref
DEST029 | Gaseous air pollutants | Benzene | 20 | 19950123 | 20090317 | Gas chromatography | unknown | half hourly mean | n.a. | ref
DEST029 | Gaseous air pollutants | Toluene | 21 | 19950123 | 20090317 | Gaschromatography | unknown | half hourly mean | n.a. | ref
DEST029 | Gaseous air pollutants | Xylene (sum) |  | 19950123 | 20090317 | Gaschromatography | unknown | half hourly mean | n.a. | ref
DEST029 | Particulate air pollutants | Total suspended particulate matter | 4 | 19930128 | 19990112 | Beta ray absorption | unknown | half hourly mean | n.a. | noRef
DEST029 | Particulate air pollutants | Particulate matter - PM10, first measurement | 5 | 20130104 |  | nephelometry and beta attenuation | unknown | half hourly mean | n.a. | yes
DEST029 | Total deposition (bulk) | Arsenic | 7018 | 20070101 |  | Bulk Bergerhoff | unknown | annual mean | every month | ref
DEST029 | Total deposition (bulk) | Lead | 7012 | 20070101 |  | Bulk Bergerhoff | unknown | annual mean | every month | ref
DEST029 | Total deposition (bulk) | Cadmium | 7014 | 20070101 |  | Bulk Bergerhoff | unknown | annual mean | every month | ref
DEST029 | Total deposition (bulk) | Nickel | 7015 | 20090101 |  | Bulk Bergerhoff | unknown | annual mean | every month | ref
DEST029 | Meteorological measurands | Wind velocity |  | 20130409 |  | Supersonic anemometer | unknown | half hourly mean | n.a. | noRef
DEST029 | Meteorological measurands | Wind direction |  | 20130409 |  | Supersonic anemometer | unknown | half hourly mean | n.a. | noRef
DEST029 | Meteorological measurands | Temperature |  | 20130409 |  | PT 100 (Resistance thermometer) | unknown | half hourly mean | n.a. | noRef
DEST029 | Meteorological measurands | Global radiation W/m² |  | 20130409 |  | Pyranometer | unknown | half hourly mean | n.a. | noRef
DEST029 | Meteorological measurands | Relative humidity |  | 20130409 |  | Capacitive semiconductor sensor | unknown | half hourly mean | n.a. | noRef
DEST029 | Meteorological measurands | Atmospheric pressure |  | 20130409 |  | Kapacitive semiconductor sensor | unknown | half hourly mean | n.a. | noRef
DEST029 | Meteorological measurands | Precipitation |  | 20130409 |  | Dripper | unknown | half hourly sum | n.a. | noRef
DEST030 | Gaseous air pollutants | Sulfur dioxide | 1 | 19920927 | 20051231 | UV fluorescence | unknown | half hourly mean | n.a. | ref
DEST030 | Gaseous air pollutants | Ozone | 7 | 19920927 | 20130227 | UV absorption | unknown | half hourly mean | n.a. | ref
DEST030 | Gaseous air pollutants | Nitrogen dioxide first measurement | 8 | 19920927 | 20051231 | Chemiluminescence | unknown | half hourly mean | n.a. | ref
DEST030 | Gaseous air pollutants | Nitrogen monoxide | 38 | 19920927 | 20051231 | Chemiluminescence | unknown | half hourly mean | n.a. | ref
DEST030 | Gaseous air pollutants | Nitrogen oxides | 9 | 19920927 | 20051231 | Chemiluminescence | unknown | half hourly mean | n.a. | ref
DEST030 | Gaseous air pollutants | Carbon monoxide | 10 | 19920927 | 20051231 | IR-Absorption | unknown | half hourly mean | n.a. | ref
DEST030 | Particulate air pollutants | Total suspended particulate matter | 4 | 19920927 | 20101020 | Beta ray absorption | unknown | half hourly mean | n.a. | noRef
DEST030 | Meteorological measurands | Wind velocity |  | 19920927 | 20130327 | Anemometer/vane | unknown | half hourly mean | n.a. | noRef
DEST030 | Meteorological measurands | Wind direction |  | 19920927 | 20130327 | Anemometer/vane | unknown | half hourly mean | n.a. | noRef
DEST030 | Meteorological measurands | Temperature |  | 19920927 | 20130327 | PT 100 (Resistance thermometer) | unknown | half hourly mean | n.a. | noRef
DEST030 | Meteorological measurands | Global radiation W/m² |  | 19920927 | 20130327 | Thermocouple | unknown | half hourly mean | n.a. | noRef
DEST030 | Meteorological measurands | Relative humidity |  | 19920927 | 20130327 | n.a. | unknown | half hourly mean | n.a. | noRef
DEST030 | Meteorological measurands | Atmospheric pressure |  | 19920927 | 20130327 | n.a. | unknown | half hourly mean | n.a. | noRef
DEST030 | Meteorological measurands | Precipitation |  | 19920927 | 20130327 | n.a. | unknown | half hourly sum | n.a. | noRef
DEST031 | Gaseous air pollutants | Sulfur dioxide | 1 | 19930102 | 20001231 | UV fluorescence | unknown | half hourly mean | n.a. | ref
DEST031 | Gaseous air pollutants | Ozone | 7 | 19930102 | 20001231 | UV absorption | unknown | half hourly mean | n.a. | ref
DEST031 | Gaseous air pollutants | Nitrogen dioxide first measurement | 8 | 19930102 | 20001231 | Chemiluminescence | unknown | half hourly mean | n.a. | ref
DEST031 | Gaseous air pollutants | Nitrogen monoxide | 38 | 19930102 | 20001231 | Chemiluminescence | unknown | half hourly mean | n.a. | ref
DEST031 | Gaseous air pollutants | Nitrogen oxides | 9 | 19930102 | 20001231 | Chemiluminescence | unknown | half hourly mean | n.a. | ref
DEST031 | Gaseous air pollutants | Carbon monoxide | 10 | 19930102 | 20001231 | IR-Absorption | unknown | half hourly mean | n.a. | ref
DEST031 | Particulate air pollutants | Total suspended particulate matter | 4 | 19930102 | 20001231 | Beta ray absorption | unknown | half hourly mean | n.a. | noRef
DEST031 | Meteorological measurands | Wind velocity |  | 19930102 | 20001231 | Anemometer/vane | unknown | half hourly mean | n.a. | noRef
DEST031 | Meteorological measurands | Wind direction |  | 19930102 | 20001231 | Anemometer/vane | unknown | half hourly mean | n.a. | noRef
DEST031 | Meteorological measurands | Temperature |  | 19930102 | 20001231 | PT 100 (Resistance thermometer) | unknown | half hourly mean | n.a. | noRef
DEST031 | Meteorological measurands | Global radiation W/m² |  | 19930102 | 20001231 | Thermocouple | unknown | half hourly mean | n.a. | noRef
DEST031 | Meteorological measurands | Relative humidity |  | 19930102 | 20001231 | n.a. | unknown | half hourly mean | n.a. | noRef
DEST031 | Meteorological measurands | Atmospheric pressure |  | 19930102 | 20001231 | n.a. | unknown | half hourly mean | n.a. | noRef
DEST031 | Meteorological measurands | Precipitation |  | 19930102 | 20001231 | n.a. | unknown | half hourly sum | n.a. | noRef
DEST032 | Gaseous air pollutants | Sulfur dioxide | 1 | 19930111 | 19991231 | UV fluorescence | unknown | half hourly mean | n.a. | ref
DEST032 | Gaseous air pollutants | Ozone | 7 | 19930111 | 19991231 | UV absorption | unknown | half hourly mean | n.a. | ref
DEST032 | Gaseous air pollutants | Nitrogen dioxide first measurement | 8 | 19930111 | 19991231 | Chemiluminescence | unknown | half hourly mean | n.a. | ref
DEST032 | Gaseous air pollutants | Nitrogen monoxide | 38 | 19930111 | 19991231 | Chemiluminescence | unknown | half hourly mean | n.a. | ref
DEST032 | Gaseous air pollutants | Nitrogen oxides | 9 | 19930111 | 19991231 | Chemiluminescence | unknown | half hourly mean | n.a. | ref
DEST032 | Gaseous air pollutants | Carbon monoxide | 10 | 19930111 | 19991231 | IR-Absorption | unknown | half hourly mean | n.a. | ref
DEST032 | Particulate air pollutants | Total suspended particulate matter | 4 | 19930111 | 19991231 | Beta ray absorption | unknown | half hourly mean | n.a. | noRef
DEST032 | Meteorological measurands | Wind velocity |  | 19930111 | 19991231 | Anemometer/vane | unknown | half hourly mean | n.a. | noRef
DEST032 | Meteorological measurands | Wind direction |  | 19930111 | 19991231 | Anemometer/vane | unknown | half hourly mean | n.a. | noRef
DEST032 | Meteorological measurands | Temperature |  | 19930111 | 19991231 | PT 100 (Resistance thermometer) | unknown | half hourly mean | n.a. | noRef
DEST032 | Meteorological measurands | Relative humidity |  | 19930111 | 19991231 | n.a. | unknown | half hourly mean | n.a. | noRef
DEST032 | Meteorological measurands | Precipitation |  | 19930111 | 19991231 | n.a. | unknown | half hourly sum | n.a. | noRef
DEST033 | Gaseous air pollutants | Sulfur dioxide | 1 | 19921112 | 19981207 | UV fluorescence | unknown | half hourly mean | n.a. | ref
DEST033 | Gaseous air pollutants | Ozone | 7 | 19921112 | 19981207 | UV absorption | unknown | half hourly mean | n.a. | ref
DEST033 | Gaseous air pollutants | Nitrogen dioxide first measurement | 8 | 19921112 | 19981207 | Chemiluminescence | unknown | half hourly mean | n.a. | ref
DEST033 | Gaseous air pollutants | Nitrogen monoxide | 38 | 19921112 | 19981207 | Chemiluminescence | unknown | half hourly mean | n.a. | ref
DEST033 | Gaseous air pollutants | Nitrogen oxides | 9 | 19921112 | 19981207 | Chemiluminescence | unknown | half hourly mean | n.a. | ref
DEST033 | Gaseous air pollutants | Carbon monoxide | 10 | 19921112 | 19981207 | IR-Absorption | unknown | half hourly mean | n.a. | ref
DEST033 | Particulate air pollutants | Total suspended particulate matter | 4 | 19921112 | 19981207 | Beta ray absorption | unknown | half hourly mean | n.a. | noRef
DEST033 | Meteorological measurands | Wind velocity |  | 19921112 | 19981207 | Anemometer/vane | unknown | half hourly mean | n.a. | noRef
DEST033 | Meteorological measurands | Wind direction |  | 19921112 | 19981207 | Anemometer/vane | unknown | half hourly mean | n.a. | noRef
DEST033 | Meteorological measurands | Temperature |  | 19921112 | 19981207 | PT 100 (Resistance thermometer) | unknown | half hourly mean | n.a. | noRef
DEST033 | Meteorological measurands | Relative humidity |  | 19921112 | 19981207 | n.a. | unknown | half hourly mean | n.a. | noRef
DEST033 | Meteorological measurands | Precipitation |  | 19921112 | 19981207 | n.a. | unknown | half hourly sum | n.a. | noRef
DEST034 | Gaseous air pollutants | Sulfur dioxide | 1 | 19920901 | 19981130 | UV fluorescence | unknown | half hourly mean | n.a. | ref
DEST034 | Gaseous air pollutants | Ozone | 7 | 19920901 | 19981130 | UV absorption | unknown | half hourly mean | n.a. | ref
DEST034 | Gaseous air pollutants | Nitrogen dioxide first measurement | 8 | 19920901 | 19981130 | Chemiluminescence | unknown | half hourly mean | n.a. | ref
DEST034 | Gaseous air pollutants | Nitrogen monoxide | 38 | 19920901 | 19981130 | Chemiluminescence | unknown | half hourly mean | n.a. | ref
DEST034 | Gaseous air pollutants | Nitrogen oxides | 9 | 19920901 | 19981130 | Chemiluminescence | unknown | half hourly mean | n.a. | ref
DEST034 | Gaseous air pollutants | Carbon monoxide | 10 | 19920901 | 19981130 | IR-Absorption | unknown | half hourly mean | n.a. | ref
DEST034 | Particulate air pollutants | Total suspended particulate matter | 4 | 19920901 | 19981130 | Beta ray absorption | unknown | half hourly mean | n.a. | noRef
DEST034 | Meteorological measurands | Wind velocity |  | 19920901 | 19981130 | Anemometer/vane | unknown | half hourly mean | n.a. | noRef
DEST034 | Meteorological measurands | Wind direction |  | 19920901 | 19981130 | Anemometer/vane | unknown | half hourly mean | n.a. | noRef
DEST034 | Meteorological measurands | Temperature |  | 19920901 | 19981130 | PT 100 (Resistance thermometer) | unknown | half hourly mean | n.a. | noRef
DEST034 | Meteorological measurands | Global radiation W/m² |  | 19920901 | 19981130 | Thermocouple | unknown | half hourly mean | n.a. | noRef
DEST034 | Meteorological measurands | Relative humidity |  | 19920901 | 19981130 | n.a. | unknown | half hourly mean | n.a. | noRef
DEST034 | Meteorological measurands | Atmospheric pressure |  | 19920901 | 19981130 | n.a. | unknown | half hourly mean | n.a. | noRef
DEST034 | Meteorological measurands | Precipitation |  | 19920901 | 19981130 | n.a. | unknown | half hourly sum | n.a. | noRef
DEST036 | Gaseous air pollutants | Sulfur dioxide | 1 | 19930303 | 19981123 | UV fluorescence | unknown | half hourly mean | n.a. | ref
DEST036 | Gaseous air pollutants | Ozone | 7 | 19930303 | 19981123 | UV absorption | unknown | half hourly mean | n.a. | ref
DEST036 | Gaseous air pollutants | Nitrogen dioxide first measurement | 8 | 19930303 | 19981123 | Chemiluminescence | unknown | half hourly mean | n.a. | ref
DEST036 | Gaseous air pollutants | Nitrogen monoxide | 38 | 19930303 | 19981123 | Chemiluminescence | unknown | half hourly mean | n.a. | ref
DEST036 | Gaseous air pollutants | Nitrogen oxides | 9 | 19930303 | 19981123 | Chemiluminescence | unknown | half hourly mean | n.a. | ref
DEST036 | Gaseous air pollutants | Carbon monoxide | 10 | 19930303 | 19981123 | IR-Absorption | unknown | half hourly mean | n.a. | ref
DEST036 | Particulate air pollutants | Total suspended particulate matter | 4 | 19930303 | 19981123 | Beta ray absorption | unknown | half hourly mean | n.a. | noRef
DEST036 | Meteorological measurands | Wind velocity |  | 19930303 | 19981123 | Anemometer/vane | unknown | half hourly mean | n.a. | noRef
DEST036 | Meteorological measurands | Wind direction |  | 19930303 | 19981123 | Anemometer/vane | unknown | half hourly mean | n.a. | noRef
DEST036 | Meteorological measurands | Temperature |  | 19930303 | 19981123 | PT 100 (Resistance thermometer) | unknown | half hourly mean | n.a. | noRef
DEST036 | Meteorological measurands | Global radiation W/m² |  | 19930303 | 19981123 | Thermocouple | unknown | half hourly mean | n.a. | noRef
DEST036 | Meteorological measurands | Relative humidity |  | 19930303 | 19981123 | n.a. | unknown | half hourly mean | n.a. | noRef
DEST036 | Meteorological measurands | Atmospheric pressure |  | 19930303 | 19981123 | n.a. | unknown | half hourly mean | n.a. | noRef
DEST036 | Meteorological measurands | Precipitation |  | 19930303 | 19981123 | n.a. | unknown | half hourly sum | n.a. | noRef
DEST039 | Gaseous air pollutants | Sulfur dioxide | 1 | 19930128 |  | UV fluorescence | unknown | half hourly mean | n.a. | ref
DEST039 | Gaseous air pollutants | Ozone | 7 | 19930128 |  | UV absorption | unknown | half hourly mean | n.a. | ref
DEST039 | Gaseous air pollutants | Nitrogen dioxide first measurement | 8 | 19960131 |  | Chemiluminescence | unknown | half hourly mean | n.a. | ref
DEST039 | Gaseous air pollutants | Nitrogen monoxide | 38 | 19960131 |  | Chemiluminescence | unknown | half hourly mean | n.a. | ref
DEST039 | Gaseous air pollutants | Nitrogen oxides | 9 | 19960131 |  | Chemiluminescence | unknown | half hourly mean | n.a. | ref
DEST039 | Gaseous air pollutants | Carbon dioxide | 71 | 19960910 | 20121231 | IR-Absorption | unknown | half hourly mean | n.a. | ref
DEST039 | Meteorological measurands | Wind velocity |  | 20000801 |  | n.a. | unknown | hourly mean | n.a. | noRef
DEST039 | Meteorological measurands | Wind direction |  | 20000801 |  | n.a. | unknown | hourly mean | n.a. | noRef
DEST039 | Meteorological measurands | Temperature |  | 20000801 |  | n.a. | unknown | hourly mean | n.a. | noRef
DEST039 | Meteorological measurands | Relative humidity |  | 20000801 |  | n.a. | unknown | hourly mean | n.a. | noRef
DEST042 | Gaseous air pollutants | Sulfur dioxide | 1 | 19930119 | 19981215 | UV fluorescence | unknown | half hourly mean | n.a. | ref
DEST042 | Gaseous air pollutants | Ozone | 7 | 19930119 | 19981215 | UV absorption | unknown | half hourly mean | n.a. | ref
DEST042 | Gaseous air pollutants | Nitrogen dioxide first measurement | 8 | 19930119 | 19981215 | Chemiluminescence | unknown | half hourly mean | n.a. | ref
DEST042 | Gaseous air pollutants | Nitrogen monoxide | 38 | 19930119 | 19981215 | Chemiluminescence | unknown | half hourly mean | n.a. | ref
DEST042 | Gaseous air pollutants | Nitrogen oxides | 9 | 19930119 | 19981215 | Chemiluminescence | unknown | half hourly mean | n.a. | ref
DEST042 | Gaseous air pollutants | Carbon monoxide | 10 | 19930119 | 19981215 | IR-Absorption | unknown | half hourly mean | n.a. | ref
DEST042 | Particulate air pollutants | Total suspended particulate matter | 4 | 19930119 | 19981215 | Beta ray absorption | unknown | half hourly mean | n.a. | noRef
DEST042 | Meteorological measurands | Wind velocity |  | 19930119 | 19981215 | Anemometer/vane | unknown | half hourly mean | n.a. | noRef
DEST042 | Meteorological measurands | Wind direction |  | 19930119 | 19981215 | Anemometer/vane | unknown | half hourly mean | n.a. | noRef
DEST042 | Meteorological measurands | Temperature |  | 19930119 | 19981215 | PT 100 (Resistance thermometer) | unknown | half hourly mean | n.a. | noRef
DEST042 | Meteorological measurands | Global radiation W/m² |  | 19930119 | 19981215 | Thermocouple | unknown | half hourly mean | n.a. | noRef
DEST042 | Meteorological measurands | Relative humidity |  | 19930119 | 19981215 | n.a. | unknown | half hourly mean | n.a. | noRef
DEST042 | Meteorological measurands | Atmospheric pressure |  | 19930119 | 19981215 | n.a. | unknown | half hourly mean | n.a. | noRef
DEST042 | Meteorological measurands | Precipitation |  | 19930119 | 19981215 | n.a. | unknown | half hourly sum | n.a. | noRef
DEST044 | Gaseous air pollutants | Sulfur dioxide | 1 | 19920923 | 20051231 | UV fluorescence | unknown | half hourly mean | n.a. | ref
DEST044 | Gaseous air pollutants | Ozone | 7 | 19920923 |  | UV absorption | unknown | half hourly mean | n.a. | ref
DEST044 | Gaseous air pollutants | Nitrogen dioxide first measurement | 8 | 19920923 |  | Chemiluminescence | unknown | half hourly mean | n.a. | ref
DEST044 | Gaseous air pollutants | Nitrogen monoxide | 38 | 19920923 |  | Chemiluminescence | unknown | half hourly mean | n.a. | ref
DEST044 | Gaseous air pollutants | Nitrogen oxides | 9 | 19920923 |  | Chemiluminescence | unknown | half hourly mean | n.a. | ref
DEST044 | Gaseous air pollutants | Carbon monoxide | 10 | 19920923 | 20051231 | IR-Absorption | unknown | half hourly mean | n.a. | ref
DEST044 | Particulate air pollutants | Total suspended particulate matter | 4 | 19920923 | 20110126 | Beta ray absorption | unknown | half hourly mean | n.a. | noRef
DEST044 | Particulate air pollutants | Particulate matter - PM10, first measurement | 5 | 20110127 |  | nephelometry and beta attenuation | unknown | half hourly mean | n.a. | yes
DEST044 | Particulate air pollutants | Particulate matter - PM2,5, first measurement | 6001 | 20160513 |  | nephelometry and beta attenuation | unknown | half hourly mean | n.a. | yes
DEST044 | Total deposition (bulk) | Arsenic | 7018 | 20070101 |  | Bulk Bergerhoff | unknown | annual mean | every month | ref
DEST044 | Total deposition (bulk) | Lead | 7012 | 20070101 |  | Bulk Bergerhoff | unknown | annual mean | every month | ref
DEST044 | Total deposition (bulk) | Cadmium | 7014 | 20070101 |  | Bulk Bergerhoff | unknown | annual mean | every month | ref
DEST044 | Total deposition (bulk) | Nickel | 7015 | 20090101 |  | Bulk Bergerhoff | unknown | annual mean | every month | ref
DEST044 | Meteorological measurands | Wind velocity |  | 20130515 |  | Supersonic anemometer | unknown | half hourly mean | n.a. | noRef
DEST044 | Meteorological measurands | Wind direction |  | 20130515 |  | Supersonic anemometer | unknown | half hourly mean | n.a. | noRef
DEST044 | Meteorological measurands | Temperature |  | 20130515 |  | PT 100 (Resistance thermometer) | unknown | half hourly mean | n.a. | noRef
DEST044 | Meteorological measurands | Global radiation W/m² |  | 20130515 |  | Pyranometer | unknown | half hourly mean | n.a. | noRef
DEST044 | Meteorological measurands | Relative humidity |  | 20130515 |  | Capacitive semiconductor sensor | unknown | half hourly mean | n.a. | noRef
DEST044 | Meteorological measurands | Atmospheric pressure |  | 20130515 |  | Kapacitive semiconductor sensor | unknown | half hourly mean | n.a. | noRef
DEST044 | Meteorological measurands | Precipitation |  | 20130515 |  | Dripper | unknown | half hourly sum | n.a. | noRef
DEST050 | Gaseous air pollutants | Sulfur dioxide | 1 | 19930415 | 20080305 | UV fluorescence | unknown | half hourly mean | n.a. | ref
DEST050 | Gaseous air pollutants | Ozone | 7 | 19930415 |  | UV absorption | unknown | half hourly mean | n.a. | ref
DEST050 | Gaseous air pollutants | Nitrogen dioxide first measurement | 8 | 19930415 |  | Chemiluminescence | unknown | half hourly mean | n.a. | ref
DEST050 | Gaseous air pollutants | Nitrogen monoxide | 38 | 19930415 |  | Chemiluminescence | unknown | half hourly mean | n.a. | ref
DEST050 | Gaseous air pollutants | Nitrogen oxides | 9 | 19930415 |  | Chemiluminescence | unknown | half hourly mean | n.a. | ref
DEST050 | Gaseous air pollutants | Carbon monoxide | 10 | 19930415 | 20020422 | IR-Absorption | unknown | half hourly mean | n.a. | ref
DEST050 | Gaseous air pollutants | Benzene | 20 | 19941231 | 20060119 | Gas chromatography | unknown | half hourly mean | n.a. | ref
DEST050 | Gaseous air pollutants | Toluene | 21 | 19941231 | 20060119 | Gaschromatography | unknown | half hourly mean | n.a. | ref
DEST050 | Gaseous air pollutants | Xylene (sum) |  | 19941231 | 20060119 | Gaschromatography | unknown | half hourly mean | n.a. | ref
DEST050 | Gaseous air pollutants | Polycyclic aromatic hydrocarbons |  | 19980101 | 19981229 | HPLC | unknown | daily mean | n.a. | yes
DEST050 | Particulate air pollutants | Total suspended particulate matter | 4 | 19930415 | 20080911 | Beta ray absorption | unknown | half hourly mean | n.a. | noRef
DEST050 | Particulate air pollutants | Particulate matter - PM10, first measurement | 5 | 20080911 |  | nephelometry and beta attenuation | unknown | half hourly mean | n.a. | yes
DEST050 | Particulate air pollutants | Particulate matter - PM2,5, first measurement | 6001 | 20080101 |  | nephelometry and beta attenuation | unknown | half hourly mean | n.a. | yes
DEST050 | Particulate air pollutants | Black Carbon in PM2,5, first measurement |  | 20180101 |  | light absorption | unknown | half hourly mean | n.a.
DEST050 | Pollutants in PM10 | Elemental Carbon in PM10 (VDI) |  | 20120303 | 20151231 | LVS - automatic filter change 2,3 m³/h | unknown | daily mean | about every 3rd day | notNec
DEST050 | Pollutants in PM10 | Organic Carbon in PM10 (VDI) |  | 20120303 | 20151231 | LVS - automatic filter change 2,3 m³/h | unknown | daily mean | about every 3rd day | notNec
DEST050 | Meteorological measurands | Wind velocity |  | 20130710 |  | Supersonic anemometer | unknown | half hourly mean | n.a. | noRef
DEST050 | Meteorological measurands | Wind direction |  | 20130710 |  | Supersonic anemometer | unknown | half hourly mean | n.a. | noRef
DEST050 | Meteorological measurands | Temperature |  | 20130710 |  | PT 100 (Resistance thermometer) | unknown | half hourly mean | n.a. | noRef
DEST050 | Meteorological measurands | Global radiation W/m² |  | 20130710 |  | Pyranometer | unknown | half hourly mean | n.a. | noRef
DEST050 | Meteorological measurands | Relative humidity |  | 20130710 |  | Capacitive semiconductor sensor | unknown | half hourly mean | n.a. | noRef
DEST050 | Meteorological measurands | Atmospheric pressure |  | 20130710 |  | Kapacitive semiconductor sensor | unknown | half hourly mean | n.a. | noRef
DEST050 | Meteorological measurands | Precipitation |  | 20130710 |  | Dripper | unknown | half hourly sum | n.a. | noRef
DEST052 | Gaseous air pollutants | Sulfur dioxide | 1 | 19921125 | 20021125 | UV fluorescence | unknown | half hourly mean | n.a. | ref
DEST052 | Gaseous air pollutants | Ozone | 7 | 19921125 | 20021125 | UV absorption | unknown | half hourly mean | n.a. | ref
DEST052 | Gaseous air pollutants | Nitrogen dioxide first measurement | 8 | 19921125 | 20021125 | Chemiluminescence | unknown | half hourly mean | n.a. | ref
DEST052 | Gaseous air pollutants | Nitrogen monoxide | 38 | 19921125 | 20021125 | Chemiluminescence | unknown | half hourly mean | n.a. | ref
DEST052 | Gaseous air pollutants | Nitrogen oxides | 9 | 19921125 | 20021125 | Chemiluminescence | unknown | half hourly mean | n.a. | ref
DEST052 | Gaseous air pollutants | Carbon monoxide | 10 | 19921125 | 20021125 | IR-Absorption | unknown | half hourly mean | n.a. | ref
DEST052 | Particulate air pollutants | Total suspended particulate matter | 4 | 19921125 | 20020613 | Beta ray absorption | unknown | half hourly mean | n.a. | noRef
DEST052 | Particulate air pollutants | Particulate matter - PM10, first measurement | 5 | 20020613 | 20021125 | Beta ray absorption | unknown | half hourly mean | n.a. | yes
DEST052 | Meteorological measurands | Wind velocity |  | 19921125 | 20021125 | Anemometer/vane | unknown | half hourly mean | n.a. | noRef
DEST052 | Meteorological measurands | Wind direction |  | 19921125 | 20021125 | Anemometer/vane | unknown | half hourly mean | n.a. | noRef
DEST052 | Meteorological measurands | Temperature |  | 19921125 | 20021125 | PT 100 (Resistance thermometer) | unknown | half hourly mean | n.a. | noRef
DEST052 | Meteorological measurands | Global radiation W/m² |  | 19921125 | 20021125 | Thermocouple | unknown | half hourly mean | n.a. | noRef
DEST052 | Meteorological measurands | Relative humidity |  | 19921125 | 20021125 | n.a. | unknown | half hourly mean | n.a. | noRef
DEST052 | Meteorological measurands | Atmospheric pressure |  | 19921125 | 20021125 | n.a. | unknown | half hourly mean | n.a. | noRef
DEST052 | Meteorological measurands | Precipitation |  | 19921125 | 20021125 | n.a. | unknown | half hourly sum | n.a. | noRef
DEST057 | Gaseous air pollutants | Sulfur dioxide | 1 | 19930509 | 20020424 | UV fluorescence | unknown | half hourly mean | n.a. | ref
DEST057 | Gaseous air pollutants | Ozone | 7 | 19930509 | 20100401 | UV absorption | unknown | half hourly mean | n.a. | ref
DEST057 | Gaseous air pollutants | Nitrogen dioxide first measurement | 8 | 19930509 | 20100118 | Chemiluminescence | unknown | half hourly mean | n.a. | ref
DEST057 | Gaseous air pollutants | Nitrogen monoxide | 38 | 19930509 | 20100118 | Chemiluminescence | unknown | half hourly mean | n.a. | ref
DEST057 | Gaseous air pollutants | Nitrogen oxides | 9 | 19930509 | 20100118 | Chemiluminescence | unknown | half hourly mean | n.a. | ref
DEST057 | Gaseous air pollutants | Carbon monoxide | 10 | 19930509 | 20020424 | IR-Absorption | unknown | half hourly mean | n.a. | ref
DEST057 | Particulate air pollutants | Total suspended particulate matter | 4 | 19930509 | 19991209 | Beta ray absorption | unknown | half hourly mean | n.a. | noRef
DEST057 | Particulate air pollutants | Particulate matter - PM10, first measurement | 5 | 20000107 | 20100401 | Tapered Element Oscillating Microbalance (TEOM) | unknown | half hourly mean | n.a. | yes
DEST057 | Total deposition (bulk) | Arsenic | 7018 | 20070101 | 20100401 | Bulk Bergerhoff | unknown | annual mean | every month | ref
DEST057 | Total deposition (bulk) | Lead | 7012 | 20070101 | 20100401 | Bulk Bergerhoff | unknown | annual mean | every month | ref
DEST057 | Total deposition (bulk) | Cadmium | 7014 | 20070101 | 20100401 | Bulk Bergerhoff | unknown | annual mean | every month | ref
DEST057 | Total deposition (bulk) | Nickel | 7015 | 20090101 | 20100401 | Bulk Bergerhoff | unknown | annual mean | every month | ref
DEST057 | Meteorological measurands | Wind velocity |  | 19930509 | 20100401 | Anemometer/vane | unknown | half hourly mean | n.a. | noRef
DEST057 | Meteorological measurands | Wind direction |  | 19930509 | 20100401 | Anemometer/vane | unknown | half hourly mean | n.a. | noRef
DEST057 | Meteorological measurands | Temperature |  | 19930509 | 20100401 | PT 100 (Resistance thermometer) | unknown | half hourly mean | n.a. | noRef
DEST057 | Meteorological measurands | Global radiation W/m² |  | 19930509 | 20100401 | Thermocouple | unknown | half hourly mean | n.a. | noRef
DEST057 | Meteorological measurands | Relative humidity |  | 19930509 | 20100401 | n.a. | unknown | half hourly mean | n.a. | noRef
DEST057 | Meteorological measurands | Atmospheric pressure |  | 19930509 | 20100401 | n.a. | unknown | half hourly mean | n.a. | noRef
DEST057 | Meteorological measurands | Precipitation |  | 19930509 | 20100401 | n.a. | unknown | half hourly sum | n.a. | noRef
DEST061 | Gaseous air pollutants | Sulfur dioxide | 1 | 19940603 | 20001231 | UV fluorescence | unknown | half hourly mean | n.a. | ref
DEST061 | Gaseous air pollutants | Ozone | 7 | 19940603 | 20001231 | UV absorption | unknown | half hourly mean | n.a. | ref
DEST061 | Gaseous air pollutants | Nitrogen dioxide first measurement | 8 | 19940603 | 20001231 | Chemiluminescence | unknown | half hourly mean | n.a. | ref
DEST061 | Gaseous air pollutants | Nitrogen monoxide | 38 | 19940603 | 20001231 | Chemiluminescence | unknown | half hourly mean | n.a. | ref
DEST061 | Gaseous air pollutants | Nitrogen oxides | 9 | 19940603 | 20001231 | Chemiluminescence | unknown | half hourly mean | n.a. | ref
DEST061 | Gaseous air pollutants | Carbon monoxide | 10 | 19940603 | 20001231 | IR-Absorption | unknown | half hourly mean | n.a. | ref
DEST061 | Particulate air pollutants | Total suspended particulate matter | 4 | 19940603 | 20001231 | Beta ray absorption | unknown | half hourly mean | n.a. | noRef
DEST061 | Meteorological measurands | Wind velocity |  | 19940603 | 20001231 | Anemometer/vane | unknown | half hourly mean | n.a. | noRef
DEST061 | Meteorological measurands | Wind direction |  | 19940603 | 20001231 | Anemometer/vane | unknown | half hourly mean | n.a. | noRef
DEST061 | Meteorological measurands | Temperature |  | 19940603 | 20001231 | PT 100 (Resistance thermometer) | unknown | half hourly mean | n.a. | noRef
DEST061 | Meteorological measurands | Global radiation W/m² |  | 19940603 | 20001231 | Thermocouple | unknown | half hourly sum | n.a. | noRef
DEST061 | Meteorological measurands | Relative humidity |  | 19940603 | 20001231 | n.a. | unknown | half hourly mean | n.a. | noRef
DEST061 | Meteorological measurands | Atmospheric pressure |  | 19940603 | 20001231 | n.a. | unknown | half hourly mean | n.a. | noRef
DEST061 | Meteorological measurands | Precipitation |  | 19940603 | 20001231 | n.a. | unknown | half hourly sum | n.a. | noRef
DEST063 | Gaseous air pollutants | Sulfur dioxide | 1 | 20091210 | 20101206 | UV fluorescence | unknown | half hourly mean | n.a. | ref
DEST063 | Gaseous air pollutants | Ozone | 7 | 19930111 | 20020411 | UV absorption | unknown | half hourly mean | n.a. | ref
DEST063 | Gaseous air pollutants | Nitrogen dioxide first measurement | 8 | 20091210 | 20101206 | Chemiluminescence | unknown | half hourly mean | n.a. | ref
DEST063 | Gaseous air pollutants | Nitrogen monoxide | 38 | 20091210 | 20101206 | Chemiluminescence | unknown | half hourly mean | n.a. | ref
DEST063 | Gaseous air pollutants | Nitrogen oxides | 9 | 20091210 | 20101206 | Chemiluminescence | unknown | half hourly mean | n.a. | ref
DEST063 | Gaseous air pollutants | Carbon monoxide | 10 | 20091210 | 20101206 | IR-Absorption | unknown | half hourly mean | n.a. | ref
DEST063 | Particulate air pollutants | Total suspended particulate matter | 4 | 19930111 | 19991209 | Beta ray absorption | unknown | half hourly mean | n.a. | noRef
DEST063 | Particulate air pollutants | Particulate matter - PM10, first measurement | 5 | 20000111 | 20101206 | Beta ray absorption | unknown | half hourly mean | n.a. | yes
DEST063 | Pollutants in suspended particulate matter | Lead in total suspended particulate matter |  | 19940101 | 19991231 | HVS - automatic filter change 30 m³/h | unknown | daily mean | every day | noRef
DEST063 | Pollutants in suspended particulate matter | Cadmium in total suspended particulate matter |  | 19940101 | 19991231 | HVS - automatic filter change 30 m³/h | unknown | daily mean | every day | noRef
DEST063 | Total deposition (bulk) | Arsenic | 7018 | 20070101 | 20101206 | Bulk Bergerhoff | unknown | annual mean | every month | ref
DEST063 | Total deposition (bulk) | Lead | 7012 | 20070101 | 20101206 | Bulk Bergerhoff | unknown | annual mean | every month | ref
DEST063 | Total deposition (bulk) | Cadmium | 7014 | 20070101 | 20101206 | Bulk Bergerhoff | unknown | annual mean | every month | ref
DEST063 | Total deposition (bulk) | Nickel | 7015 | 20090101 | 20101206 | Bulk Bergerhoff | unknown | annual mean | every month | ref
DEST063 | Meteorological measurands | Wind velocity |  | 19930111 | 20101206 | Anemometer/vane | unknown | half hourly mean | n.a. | noRef
DEST063 | Meteorological measurands | Wind direction |  | 19930111 | 20101206 | Anemometer/vane | unknown | half hourly mean | n.a. | noRef
DEST063 | Meteorological measurands | Temperature |  | 19930111 | 20101206 | PT 100 (Resistance thermometer) | unknown | half hourly mean | n.a. | noRef
DEST063 | Meteorological measurands | Global radiation W/m² |  | 19930111 | 20101206 | Pyranometer | unknown | half hourly mean | n.a. | noRef
DEST063 | Meteorological measurands | Relative humidity |  | 19930111 | 20101206 | Capacitive semiconductor sensor | unknown | half hourly mean | n.a. | noRef
DEST063 | Meteorological measurands | Atmospheric pressure |  | 19930111 | 20101206 | Aneroid | unknown | half hourly mean | n.a. | noRef
DEST063 | Meteorological measurands | Precipitation |  | 19930101 | 20101206 | Dripper | unknown | half hourly sum | n.a. | noRef
DEST065 | Gaseous air pollutants | Sulfur dioxide | 1 | 19930111 | 19971127 | UV fluorescence | unknown | half hourly mean | n.a. | ref
DEST065 | Gaseous air pollutants | Ozone | 7 | 19930111 | 19971127 | UV absorption | unknown | half hourly mean | n.a. | ref
DEST065 | Gaseous air pollutants | Nitrogen dioxide first measurement | 8 | 19930111 | 19971127 | Chemiluminescence | unknown | half hourly mean | n.a. | ref
DEST065 | Gaseous air pollutants | Nitrogen monoxide | 38 | 19930111 | 19971127 | Chemiluminescence | unknown | half hourly mean | n.a. | ref
DEST065 | Gaseous air pollutants | Nitrogen oxides | 9 | 19930111 | 19971127 | Chemiluminescence | unknown | half hourly mean | n.a. | ref
DEST065 | Gaseous air pollutants | Carbon monoxide | 10 | 19930111 | 19971127 | IR-Absorption | unknown | half hourly mean | n.a. | ref
DEST065 | Particulate air pollutants | Total suspended particulate matter | 4 | 19930111 | 19971127 | Beta ray absorption | unknown | half hourly mean | n.a. | noRef
DEST065 | Pollutants in suspended particulate matter | Lead in total suspended particulate matter |  | 19930824 | 19971107 | HVS - automatic filter change 30 m³/h | unknown | daily mean | every day | noRef
DEST065 | Pollutants in suspended particulate matter | Cadmium in total suspended particulate matter |  | 19930824 | 19971107 | HVS - automatic filter change 30 m³/h | unknown | daily mean | every day | noRef
DEST065 | Meteorological measurands | Wind velocity |  | 19930111 | 19971127 | Anemometer/vane | unknown | half hourly mean | n.a. | noRef
DEST065 | Meteorological measurands | Wind direction |  | 19930111 | 19971127 | Anemometer/vane | unknown | half hourly mean | n.a. | noRef
DEST065 | Meteorological measurands | Temperature |  | 19930111 | 19971127 | PT 100 (Resistance thermometer) | unknown | half hourly mean | n.a. | noRef
DEST065 | Meteorological measurands | Global radiation W/m² |  | 19930111 | 19971127 | Pyranometer | unknown | half hourly mean | n.a. | noRef
DEST065 | Meteorological measurands | Relative humidity |  | 19930111 | 19971127 | Hair hygrometer | unknown | half hourly mean | n.a. | noRef
DEST065 | Meteorological measurands | Atmospheric pressure |  | 19930111 | 19971127 | Aneroid | unknown | half hourly mean | n.a. | noRef
DEST065 | Meteorological measurands | Precipitation |  | 19930111 | 19971127 | Dripper | unknown | half hourly sum | n.a. | noRef
DEST066 | Gaseous air pollutants | Sulfur dioxide | 1 | 19930114 | 20131231 | UV fluorescence | unknown | half hourly mean | n.a. | ref
DEST066 | Gaseous air pollutants | Ozone | 7 | 19930114 |  | UV absorption | unknown | half hourly mean | n.a. | ref
DEST066 | Gaseous air pollutants | Nitrogen dioxide first measurement | 8 | 19930114 |  | Chemiluminescence | unknown | half hourly mean | n.a. | ref
DEST066 | Gaseous air pollutants | Nitrogen monoxide | 38 | 19930114 |  | Chemiluminescence | unknown | half hourly mean | n.a. | ref
DEST066 | Gaseous air pollutants | Nitrogen oxides | 9 | 19930114 |  | Chemiluminescence | unknown | half hourly mean | n.a. | ref
DEST066 | Gaseous air pollutants | Carbon monoxide | 10 | 19930114 | 20020513 | IR-Absorption | unknown | half hourly mean | n.a. | ref
DEST066 | Particulate air pollutants | Total suspended particulate matter | 4 | 19930114 | 20010612 | Beta ray absorption | unknown | half hourly mean | n.a. | noRef
DEST066 | Particulate air pollutants | Particulate matter - PM10, first measurement | 5 | 20120228 |  | nephelometry and beta attenuation | unknown | half hourly mean | n.a. | yes
DEST066 | Total deposition (bulk) | Arsenic | 7018 | 20070101 |  | Bulk Bergerhoff | unknown | annual mean | n.a. | ref
DEST066 | Total deposition (bulk) | Lead | 7012 | 20070101 |  | Bulk Bergerhoff | unknown | annual mean | n.a. | ref
DEST066 | Total deposition (bulk) | Cadmium | 7014 | 20070101 |  | Bulk Bergerhoff | unknown | annual mean | n.a. | ref
DEST066 | Total deposition (bulk) | Nickel | 7015 | 20090101 |  | Bulk Bergerhoff | unknown | annual mean | n.a. | ref
DEST066 | Meteorological measurands | Wind velocity |  | 20110706 |  | Supersonic anemometer | unknown | half hourly mean | n.a. | noRef
DEST066 | Meteorological measurands | Wind direction |  | 20110706 |  | Supersonic anemometer | unknown | half hourly mean | n.a. | noRef
DEST066 | Meteorological measurands | Temperature |  | 19930114 |  | PT 100 (Resistance thermometer) | unknown | half hourly mean | n.a. | noRef
DEST066 | Meteorological measurands | Global radiation W/m² |  | 19930114 |  | Pyranometer | unknown | half hourly mean | n.a. | noRef
DEST066 | Meteorological measurands | Relative humidity |  | 20110706 |  | Capacitive semiconductor sensor | unknown | half hourly mean | n.a. | noRef
DEST066 | Meteorological measurands | Atmospheric pressure |  | 20110706 |  | Kapacitive semiconductor sensor | unknown | half hourly mean | n.a. | noRef
DEST066 | Meteorological measurands | Precipitation |  | 19930114 |  | Dripper | unknown | half hourly sum | n.a. | noRef
DEST067 | Gaseous air pollutants | Sulfur dioxide | 1 | 19940202 | 19991231 | UV fluorescence | unknown | half hourly mean | n.a. | ref
DEST067 | Gaseous air pollutants | Nitrogen dioxide first measurement | 8 | 19940202 | 19991231 | Chemiluminescence | unknown | half hourly mean | n.a. | ref
DEST067 | Gaseous air pollutants | Nitrogen monoxide | 38 | 19940202 | 19991231 | Chemiluminescence | unknown | half hourly mean | n.a. | ref
DEST067 | Gaseous air pollutants | Nitrogen oxides | 9 | 19940202 | 19991231 | Chemiluminescence | unknown | half hourly mean | n.a. | ref
DEST067 | Gaseous air pollutants | Carbon monoxide | 10 | 19940202 | 19991231 | IR-Absorption | unknown | half hourly mean | n.a. | ref
DEST067 | Particulate air pollutants | Total suspended particulate matter | 4 | 19940202 | 19991231 | Tapered Element Oscillating Microbalance (TEOM) | unknown | half hourly mean | n.a. | noRef
DEST067 | Meteorological measurands | Wind velocity |  | 19940202 | 19991231 | Anemometer/vane | unknown | half hourly mean | n.a. | noRef
DEST067 | Meteorological measurands | Wind direction |  | 19940202 | 19991231 | Anemometer/vane | unknown | half hourly mean | n.a. | noRef
DEST067 | Meteorological measurands | Temperature |  | 19940202 | 19991231 | PT 100 (Resistance thermometer) | unknown | half hourly mean | n.a. | noRef
DEST067 | Meteorological measurands | Relative humidity |  | 19940202 | 19991231 | n.a. | unknown | half hourly mean | n.a. | noRef
DEST067 | Meteorological measurands | Precipitation |  | 19940202 | 19991231 | n.a. | unknown | half hourly sum | n.a. | noRef
DEST068 | Gaseous air pollutants | Sulfur dioxide | 1 | 19940210 | 20070208 | UV fluorescence | unknown | half hourly mean | n.a. | ref
DEST068 | Gaseous air pollutants | Ozone | 7 | 19940210 | 20100118 | UV absorption | unknown | half hourly mean | n.a. | ref
DEST068 | Gaseous air pollutants | Nitrogen dioxide first measurement | 8 | 19940210 | 20100105 | Chemiluminescence | unknown | half hourly mean | n.a. | ref
DEST068 | Gaseous air pollutants | Nitrogen monoxide | 38 | 19940210 | 20100105 | Chemiluminescence | unknown | half hourly mean | n.a. | ref
DEST068 | Gaseous air pollutants | Nitrogen oxides | 9 | 19940210 | 20100105 | Chemiluminescence | unknown | half hourly mean | n.a. | ref
DEST068 | Gaseous air pollutants | Carbon monoxide | 10 | 19940210 | 20051231 | IR-Absorption | unknown | half hourly mean | n.a. | ref
DEST068 | Particulate air pollutants | Total suspended particulate matter | 4 | 19940210 | 20010731 | Beta ray absorption | unknown | half hourly mean | n.a. | noRef
DEST068 | Particulate air pollutants | Particulate matter - PM10, first measurement | 5 | 20090525 | 20130226 | nephelometry and beta attenuation | unknown | half hourly mean | n.a. | yes
DEST068 | Total deposition (bulk) | Arsenic | 7018 | 20070101 | 20131231 | Bulk Bergerhoff | unknown | annual mean | every month | ref
DEST068 | Total deposition (bulk) | Lead | 7012 | 20070101 | 20131231 | Bulk Bergerhoff | unknown | annual mean | every month | ref
DEST068 | Total deposition (bulk) | Cadmium | 7014 | 20070101 | 20131231 | Bulk Bergerhoff | unknown | annual mean | every month | ref
DEST068 | Total deposition (bulk) | Nickel | 7015 | 20090101 | 20131231 | Bulk Bergerhoff | unknown | annual mean | every month | ref
DEST068 | Meteorological measurands | Wind velocity |  | 19940210 | 20140207 | Anemometer/vane | unknown | half hourly mean | n.a. | noRef
DEST068 | Meteorological measurands | Wind direction |  | 19940210 | 20140207 | Anemometer/vane | unknown | half hourly mean | n.a. | noRef
DEST068 | Meteorological measurands | Temperature |  | 19940210 | 20140207 | PT 100 (Resistance thermometer) | unknown | half hourly mean | n.a. | noRef
DEST068 | Meteorological measurands | Global radiation W/m² |  | 19940210 | 20140207 | Thermocouple | unknown | half hourly mean | n.a. | noRef
DEST068 | Meteorological measurands | Relative humidity |  | 19940210 | 20140207 | n.a. | unknown | half hourly mean | n.a. | noRef
DEST068 | Meteorological measurands | Atmospheric pressure |  | 19940210 | 20140207 | n.a. | unknown | half hourly mean | n.a. | noRef
DEST068 | Meteorological measurands | Precipitation |  | 19940210 | 20140207 | n.a. | unknown | half hourly sum | n.a. | noRef
DEST069 | Gaseous air pollutants | Sulfur dioxide | 1 | 19940411 | 20020429 | UV fluorescence | unknown | half hourly mean | n.a. | ref
DEST069 | Gaseous air pollutants | Ozone | 7 | 19940411 | 20101221 | UV absorption | unknown | half hourly mean | n.a. | ref
DEST069 | Gaseous air pollutants | Nitrogen dioxide first measurement | 8 | 19940411 | 20101221 | Chemiluminescence | unknown | half hourly mean | n.a. | ref
DEST069 | Gaseous air pollutants | Nitrogen monoxide | 38 | 19940411 | 20101221 | Chemiluminescence | unknown | half hourly mean | n.a. | ref
DEST069 | Gaseous air pollutants | Nitrogen oxides | 9 | 19940411 | 20101221 | Chemiluminescence | unknown | half hourly mean | n.a. | ref
DEST069 | Gaseous air pollutants | Carbon monoxide | 10 | 19940411 | 20020416 | IR-Absorption | unknown | half hourly mean | n.a. | ref
DEST069 | Particulate air pollutants | Total suspended particulate matter | 4 | 19940411 | 20020429 | Beta ray absorption | unknown | half hourly mean | n.a. | noRef
DEST069 | Total deposition (bulk) | Arsenic | 7018 | 20070101 | 20101221 | Bulk Bergerhoff | unknown | annual mean | every month | ref
DEST069 | Total deposition (bulk) | Lead | 7012 | 20070101 | 20101221 | Bulk Bergerhoff | unknown | annual mean | every month | ref
DEST069 | Total deposition (bulk) | Cadmium | 7014 | 20070101 | 20101221 | Bulk Bergerhoff | unknown | annual mean | every month | ref
DEST069 | Total deposition (bulk) | Nickel | 7015 | 20090101 | 20101221 | Bulk Bergerhoff | unknown | annual mean | every month | ref
DEST069 | Meteorological measurands | Wind velocity |  | 19940411 | 20100921 | Anemometer/vane | unknown | half hourly mean | n.a. | noRef
DEST069 | Meteorological measurands | Wind direction |  | 19940411 | 20100921 | Anemometer/vane | unknown | half hourly mean | n.a. | noRef
DEST069 | Meteorological measurands | Temperature |  | 19940411 | 20101221 | PT 100 (Resistance thermometer) | unknown | half hourly mean | n.a. | noRef
DEST069 | Meteorological measurands | Global radiation W/m² |  | 19940411 | 20101221 | Thermocouple | unknown | half hourly mean | n.a. | noRef
DEST069 | Meteorological measurands | Relative humidity |  | 19940411 | 20101221 | n.a. | unknown | half hourly mean | n.a. | noRef
DEST069 | Meteorological measurands | Atmospheric pressure |  | 19940411 | 20101221 | n.a. | unknown | half hourly mean | n.a. | noRef
DEST069 | Meteorological measurands | Precipitation |  | 19940401 | 20101221 | n.a. | unknown | half hourly sum | n.a. | noRef
DEST070 | Gaseous air pollutants | Sulfur dioxide | 1 | 19931231 | 20021209 | UV fluorescence | unknown | half hourly mean | n.a. | ref
DEST070 | Gaseous air pollutants | Ozone | 7 | 19931231 | 20021209 | UV absorption | unknown | half hourly mean | n.a. | ref
DEST070 | Gaseous air pollutants | Nitrogen dioxide first measurement | 8 | 19931231 | 20021209 | Chemiluminescence | unknown | half hourly mean | n.a. | ref
DEST070 | Gaseous air pollutants | Nitrogen monoxide | 38 | 19931231 | 20021209 | Chemiluminescence | unknown | half hourly mean | n.a. | ref
DEST070 | Gaseous air pollutants | Nitrogen oxides | 9 | 19931231 | 20021209 | Chemiluminescence | unknown | half hourly mean | n.a. | ref
DEST070 | Gaseous air pollutants | Carbon monoxide | 10 | 19931231 | 20020411 | IR-Absorption | unknown | half hourly mean | n.a. | ref
DEST070 | Particulate air pollutants | Total suspended particulate matter | 4 | 19931231 | 20020411 | Beta ray absorption | unknown | half hourly mean | n.a. | noRef
DEST070 | Meteorological measurands | Wind velocity |  | 19931231 | 20021209 | Anemometer/vane | unknown | half hourly mean | n.a. | noRef
DEST070 | Meteorological measurands | Wind direction |  | 19931231 | 20021209 | Anemometer/vane | unknown | half hourly mean | n.a. | noRef
DEST070 | Meteorological measurands | Temperature |  | 19931231 | 20021209 | PT 100 (Resistance thermometer) | unknown | half hourly mean | n.a. | noRef
DEST070 | Meteorological measurands | Global radiation W/m² |  | 19931231 | 20021209 | Thermocouple | unknown | half hourly mean | n.a. | noRef
DEST070 | Meteorological measurands | Relative humidity |  | 19931231 | 20021209 | n.a. | unknown | half hourly mean | n.a. | noRef
DEST070 | Meteorological measurands | Atmospheric pressure |  | 19931231 | 20021209 | n.a. | unknown | half hourly mean | n.a. | noRef
DEST070 | Meteorological measurands | Precipitation |  | 19931231 | 20021209 | n.a. | unknown | half hourly sum | n.a. | noRef
DEST071 | Gaseous air pollutants | Sulfur dioxide | 1 | 19940603 | 19991231 | UV fluorescence | unknown | half hourly mean | n.a. | ref
DEST071 | Gaseous air pollutants | Ozone | 7 | 19940603 | 19991231 | UV absorption | unknown | half hourly mean | n.a. | ref
DEST071 | Gaseous air pollutants | Nitrogen dioxide first measurement | 8 | 19940603 | 19991231 | Chemiluminescence | unknown | half hourly mean | n.a. | ref
DEST071 | Gaseous air pollutants | Nitrogen monoxide | 38 | 19940603 | 19991231 | Chemiluminescence | unknown | half hourly mean | n.a. | ref
DEST071 | Gaseous air pollutants | Nitrogen oxides | 9 | 19940603 | 19991231 | Chemiluminescence | unknown | half hourly mean | n.a. | ref
DEST071 | Gaseous air pollutants | Carbon monoxide | 10 | 19940603 | 19991231 | IR-Absorption | unknown | half hourly mean | n.a. | ref
DEST071 | Particulate air pollutants | Total suspended particulate matter | 4 | 19940603 | 19991231 | Beta ray absorption | unknown | half hourly mean | n.a. | noRef
DEST071 | Meteorological measurands | Wind velocity |  | 19940603 | 19991231 | Anemometer/vane | unknown | half hourly mean | n.a. | noRef
DEST071 | Meteorological measurands | Wind direction |  | 19940603 | 19991231 | Anemometer/vane | unknown | half hourly mean | n.a. | noRef
DEST071 | Meteorological measurands | Temperature |  | 19940603 | 19991231 | PT 100 (Resistance thermometer) | unknown | half hourly mean | n.a. | noRef
DEST071 | Meteorological measurands | Global radiation W/m² |  | 19940603 | 19991231 | Thermocouple | unknown | half hourly mean | n.a. | noRef
DEST071 | Meteorological measurands | Relative humidity |  | 19940603 | 19991231 | n.a. | unknown | half hourly mean | n.a. | noRef
DEST071 | Meteorological measurands | Atmospheric pressure |  | 19940603 | 19991231 | n.a. | unknown | half hourly mean | n.a. | noRef
DEST071 | Meteorological measurands | Precipitation |  | 19940603 | 19991231 | n.a. | unknown | half hourly sum | n.a. | noRef
DEST072 | Gaseous air pollutants | Sulfur dioxide | 1 | 19930415 | 20020503 | UV fluorescence | unknown | half hourly mean | n.a. | ref
DEST072 | Gaseous air pollutants | Ozone | 7 | 19930415 | 20091231 | UV absorption | unknown | half hourly mean | n.a. | ref
DEST072 | Gaseous air pollutants | Nitrogen dioxide first measurement | 8 | 19930415 | 20091231 | Chemiluminescence | unknown | half hourly mean | n.a. | ref
DEST072 | Gaseous air pollutants | Nitrogen monoxide | 38 | 19930415 | 20091231 | Chemiluminescence | unknown | half hourly mean | n.a. | ref
DEST072 | Gaseous air pollutants | Nitrogen oxides | 9 | 19930415 | 20091231 | Chemiluminescence | unknown | half hourly mean | n.a. | ref
DEST072 | Gaseous air pollutants | Carbon monoxide | 10 | 19930415 | 20020503 | IR-Absorption | unknown | half hourly mean | n.a. | ref
DEST072 | Particulate air pollutants | Total suspended particulate matter | 4 | 19930415 | 20000111 | Tapered Element Oscillating Microbalance (TEOM) | unknown | half hourly mean | n.a. | noRef
DEST072 | Particulate air pollutants | Particulate matter - PM10, first measurement | 5 | 20071102 | 20091231 | nephelometry and beta attenuation | unknown | half hourly mean | n.a. | yes
DEST072 | Particulate air pollutants | Particulate matter - PM2,5, first measurement | 6001 | 20071102 | 20071231 | nephelometry and beta attenuation | unknown | half hourly mean | n.a. | yes
DEST072 | Total deposition (bulk) | Arsenic | 7018 | 20070101 |  | Bulk Bergerhoff | unknown | annual mean | every month | ref
DEST072 | Total deposition (bulk) | Lead | 7012 | 20070101 |  | Bulk Bergerhoff | unknown | annual mean | every month | ref
DEST072 | Total deposition (bulk) | Cadmium | 7014 | 20070101 |  | Bulk Bergerhoff | unknown | annual mean | every month | ref
DEST072 | Total deposition (bulk) | Nickel | 7015 | 20090101 |  | Bulk Bergerhoff | unknown | annual mean | every month | ref
DEST072 | Total deposition (bulk) | Benzo(a)pyrene | 7029 | 20160101 |  | Bulk funnel/bottle combination | unknown | annual mean | every month | ref
DEST072 | Total deposition (bulk) | Benzo(a)anthracene | 611 | 20160101 |  | Bulk funnel/bottle combination | unknown | annual mean | every month | ref
DEST072 | Total deposition (bulk) | Benzo(k)fluoranthene | 627 | 20160101 |  | Bulk funnel/bottle combination | unknown | annual mean | every month | ref
DEST072 | Total deposition (bulk) | Indeno(1,2,3-cd)pyrene | 656 | 20160101 |  | Bulk funnel/bottle combination | unknown | annual mean | every month | ref
DEST072 | Total deposition (bulk) | Dibenzo(a,h)anthracene | 7419 | 20160101 |  | Bulk funnel/bottle combination | unknown | annual mean | every month | ref
DEST072 | Pollutants in precipitation | Ammonium in precipitation |  | 20030101 |  | Wet only - funnel/bottle combination | unknown | daily mean | every day | noRef
DEST072 | Pollutants in precipitation | Calcium in precipitation |  | 20030101 |  | Wet only - funnel/bottle combination | unknown | daily mean | every day | noRef
DEST072 | Pollutants in precipitation | Potassium in precipitation |  | 20030101 |  | Wet only - funnel/bottle combination | unknown | daily mean | every day | noRef
DEST072 | Pollutants in precipitation | Magnesium in precipitation |  | 20030101 |  | Wet only - funnel/bottle combination | unknown | daily mean | every day | noRef
DEST072 | Pollutants in precipitation | Sodium in precipitation |  | 20030101 |  | Wet only - funnel/bottle combination | unknown | daily mean | every day | noRef
DEST072 | Pollutants in precipitation | Chloride in precipitation |  | 20030101 |  | Wet only - funnel/bottle combination | unknown | daily mean | every day | noRef
DEST072 | Pollutants in precipitation | Nitrate in precipitation |  | 20030101 |  | Wet only - funnel/bottle combination | unknown | daily mean | every day | noRef
DEST072 | Pollutants in precipitation | Sulfate in precipitation |  | 20030101 |  | Wet only - funnel/bottle combination | unknown | daily mean | every day | noRef
DEST072 | Pollutants in precipitation | pH-value of precipitation |  | 20030101 |  | wet only - funnel/bottle combination | unknown | daily mean | every day | noRef
DEST072 | Pollutants in precipitation | Conductivity of precipitation |  | 20030101 |  | wet only - funnel/bottle combination | unknown | daily mean | every day | noRef
DEST072 | Meteorological measurands | Wind velocity |  | 19930415 | 20091231 | Anemometer/vane | unknown | half hourly mean | n.a. | noRef
DEST072 | Meteorological measurands | Wind direction |  | 19930415 | 20091231 | Anemometer/vane | unknown | half hourly mean | n.a. | noRef
DEST072 | Meteorological measurands | Temperature |  | 19930415 | 19960803 | PT 100 (Resistance thermometer) | unknown | half hourly mean | n.a. | noRef
DEST072 | Meteorological measurands | Global radiation W/m² |  | 19930415 | 20091231 | Pyranometer | unknown | half hourly mean | n.a. | noRef
DEST072 | Meteorological measurands | Relative humidity |  | 19930415 | 19981214 | Hair hygrometer | unknown | half hourly mean | n.a. | noRef
DEST073 | Gaseous air pollutants | Ozone | 7 | 19950410 | 20000815 | UV absorption | unknown | half hourly mean | n.a. | ref
DEST073 | Gaseous air pollutants | Nitrogen dioxide first measurement | 8 | 19950410 | 20000815 | Chemiluminescence | unknown | half hourly mean | n.a. | ref
DEST073 | Gaseous air pollutants | Nitrogen monoxide | 38 | 19950410 | 20000815 | Chemiluminescence | unknown | half hourly mean | n.a. | ref
DEST073 | Gaseous air pollutants | Nitrogen oxides | 9 | 19950410 | 20000815 | Chemiluminescence | unknown | half hourly mean | n.a. | ref
DEST073 | Gaseous air pollutants | Carbon monoxide | 10 | 19950410 | 20000815 | IR-Absorption | unknown | half hourly mean | n.a. | ref
DEST073 | Gaseous air pollutants | Benzene | 20 | 19950410 | 20000805 | Gas chromatography | unknown | half hourly mean | n.a. | ref
DEST073 | Gaseous air pollutants | Toluene | 21 | 19950410 | 20000805 | Gaschromatography | unknown | half hourly mean | n.a. | ref
DEST073 | Gaseous air pollutants | Xylene (sum) |  | 19950410 | 20000805 | Gaschromatography | unknown | half hourly mean | n.a. | ref
DEST073 | Particulate air pollutants | Total suspended particulate matter | 4 | 19950410 | 19980220 | HVS - automatic filter change 30 m³/h | unknown | daily mean | n.a. | noRef
DEST073 | Particulate air pollutants | Particulate matter - PM10, first measurement | 5 | 19980221 | 20000331 | HVS - automatic filter change 30 m³/h | unknown | daily mean | every day | ref
DEST073 | Particulate air pollutants | Black Carbon in TSP, first measurement |  | 19950410 | 20000815 | light absorption | unknown | half hourly mean | n.a. | noRef
DEST073 | Pollutants in suspended particulate matter | Lead in total suspended particulate matter |  | 19950801 | 19980202 | HVS - automatic filter change 30 m³/h | unknown | daily mean | about every 2nd day | noRef
DEST073 | Pollutants in suspended particulate matter | Cadmium in total suspended particulate matter |  | 19950801 | 19980202 | HVS - automatic filter change 30 m³/h | unknown | daily mean | about every 2nd day | noRef
DEST073 | Pollutants in suspended particulate matter | Benzo(a)pyren in total suspended particulate matter |  | 19950501 | 19980221 | HVS - automatic filter change 30 m³/h | unknown | daily mean | about every 2nd day | noRef
DEST073 | Pollutants in PM10 | Lead in PM10 | 5012 | 19980221 | 19991231 | HVS - automatic filter change 30 m³/h | unknown | daily mean | about every 2nd day | ref
DEST073 | Pollutants in PM10 | Cadmium in PM10 | 5014 | 19980221 | 19991231 | HVS - automatic filter change 30 m³/h | unknown | daily mean | about every 2nd day | ref
DEST073 | Pollutants in PM10 | Benzo(a)pyren in PM10 | 5029 | 19980222 | 19991230 | HVS - automatic filter change 30 m³/h | unknown | daily mean | about every 2nd day | ref
DEST074 | Gaseous air pollutants | Sulfur dioxide | 1 | 19940125 | 20140113 | UV fluorescence | unknown | half hourly mean | n.a. | ref
DEST074 | Gaseous air pollutants | Nitrogen dioxide first measurement | 8 | 19940125 | 20051231 | Chemiluminescence | unknown | half hourly mean | n.a. | ref
DEST074 | Gaseous air pollutants | Nitrogen monoxide | 38 | 19940125 | 20051231 | Chemiluminescence | unknown | half hourly mean | n.a. | ref
DEST074 | Gaseous air pollutants | Nitrogen oxides | 9 | 19940125 | 20051231 | Chemiluminescence | unknown | half hourly mean | n.a. | ref
DEST074 | Gaseous air pollutants | Carbon monoxide | 10 | 19940125 | 20020506 | IR-Absorption | unknown | half hourly mean | n.a. | ref
DEST074 | Particulate air pollutants | Total suspended particulate matter | 4 | 19940125 | 20101029 | Beta ray absorption | unknown | half hourly mean | n.a. | noRef
DEST074 | Meteorological measurands | Wind velocity |  | 19940125 | 20140204 | Anemometer/vane | unknown | half hourly mean | n.a. | noRef
DEST074 | Meteorological measurands | Wind direction |  | 19940125 | 20140204 | Anemometer/vane | unknown | half hourly mean | n.a. | noRef
DEST074 | Meteorological measurands | Temperature |  | 19940125 | 19981204 | PT 100 (Resistance thermometer) | unknown | half hourly mean | n.a. | noRef
DEST074 | Meteorological measurands | Relative humidity |  | 19940125 | 19951031 | Hair hygrometer | unknown | half hourly mean | n.a. | noRef
DEST075 | Gaseous air pollutants | Sulfur dioxide | 1 | 20140113 | 20181231 | UV fluorescence | unknown | half hourly mean | n.a. | ref
DEST075 | Gaseous air pollutants | Nitrogen dioxide first measurement | 8 | 19940222 | 20181231 | Chemiluminescence | unknown | half hourly mean | n.a. | ref
DEST075 | Gaseous air pollutants | Nitrogen monoxide | 38 | 19940222 | 20181231 | Chemiluminescence | unknown | half hourly mean | n.a. | ref
DEST075 | Gaseous air pollutants | Nitrogen oxides | 9 | 19940222 | 20181231 | Chemiluminescence | unknown | half hourly mean | n.a. | ref
DEST075 | Gaseous air pollutants | Carbon monoxide | 10 | 19940222 | 20181231 | IR-Absorption | unknown | half hourly mean | n.a. | ref
DEST075 | Gaseous air pollutants | Benzene | 20 | 19940502 | 20181231 | Gas chromatography | unknown | half hourly mean | n.a. | ref
DEST075 | Gaseous air pollutants | Toluene | 21 | 19940502 | 20181231 | Gaschromatography | unknown | half hourly mean | n.a. | ref
DEST075 | Gaseous air pollutants | Xylene (sum) |  | 19940502 | 20181231 | Gaschromatography | unknown | half hourly mean | n.a. | ref
DEST075 | Particulate air pollutants | Particulate matter - PM10, first measurement | 5 | 20071116 | 20181231 | nephelometry and beta attenuation | unknown | half hourly mean | n.a. | yes
DEST075 | Particulate air pollutants | Particulate matter - PM10, second measurement | 5 | 20170101 | 20181231 | LVS - automatic filter change 2,3 m³/h | unknown | daily mean | every day | ref
DEST075 | Particulate air pollutants | Particulate matter - PM2,5, first measurement | 6001 | 20071116 | 20181231 | nephelometry and beta attenuation | unknown | half hourly mean | n.a. | yes
DEST075 | Particulate air pollutants | Black Carbon in TSP, first measurement |  | 19940601 | 20031231 | light absorption | unknown | half hourly mean | n.a. | noRef
DEST075 | Pollutants in PM10 | Lead in PM10 | 5012 | 20150101 | 20181231 | HVS - automatic filter change 30 m³/h | unknown | monthly mean | about every 3rd day | ref
DEST075 | Pollutants in PM10 | Cadmium in PM10 | 5014 | 20150101 | 20181231 | HVS - automatic filter change 30 m³/h | unknown | monthly mean | about every 3rd day | ref
DEST075 | Pollutants in PM10 | Arsenic in PM10 | 5018 | 20150101 | 20181231 | HVS - automatic filter change 30 m³/h | unknown | monthly mean | about every 3rd day | ref
DEST075 | Pollutants in PM10 | Nickel in PM10 | 5015 | 20150101 | 20181231 | HVS - automatic filter change 30 m³/h | unknown | monthly mean | about every 3rd day | ref
DEST075 | Pollutants in PM10 | Benzo(a)pyren in PM10 | 5029 | 20150101 | 20181231 | HVS - automatic filter change 30 m³/h | unknown | monthly mean | about every 3rd day | ref
DEST075 | Pollutants in PM10 | Elemental Carbon in PM10 (VDI) |  | 20080101 | 20151231 | HVS - automatic filter change 30 m³/h | unknown | daily mean | about every 3rd day | notNec
DEST075 | Pollutants in PM10 | Organic Carbon in PM10 (VDI) |  | 20080103 | 20151231 | HVS - automatic filter change 30 m³/h | unknown | daily mean | about every 3rd day | notNec
DEST075 | Total deposition (bulk) | Arsenic | 7018 | 20070101 | 20181231 | Bulk Bergerhoff | unknown | annual mean | every month | ref
DEST075 | Total deposition (bulk) | Lead | 7012 | 20070101 | 20181231 | Bulk Bergerhoff | unknown | annual mean | every month | ref
DEST075 | Total deposition (bulk) | Cadmium | 7014 | 20070101 | 20181231 | Bulk Bergerhoff | unknown | annual mean | every month | ref
DEST075 | Total deposition (bulk) | Nickel | 7015 | 20090101 | 20181231 | Bulk Bergerhoff | unknown | annual mean | every month | ref
DEST076 | Gaseous air pollutants | Ozone | 7 | 19940708 | 20141231 | UV absorption | unknown | half hourly mean | n.a. | ref
DEST076 | Gaseous air pollutants | Nitrogen dioxide first measurement | 8 | 19940708 | 20141231 | Chemiluminescence | unknown | half hourly mean | n.a. | ref
DEST076 | Gaseous air pollutants | Nitrogen monoxide | 38 | 19940708 | 20141231 | Chemiluminescence | unknown | half hourly mean | n.a. | ref
DEST076 | Gaseous air pollutants | Nitrogen oxides | 9 | 19940708 | 20141231 | Chemiluminescence | unknown | half hourly mean | n.a. | ref
DEST076 | Gaseous air pollutants | Carbon monoxide | 10 | 19940708 | 20141231 | IR-Absorption | unknown | half hourly mean | n.a. | ref
DEST076 | Gaseous air pollutants | Benzene | 20 | 19940907 | 20141231 | Gas chromatography | unknown | half hourly mean | n.a. | ref
DEST076 | Gaseous air pollutants | Toluene | 21 | 19940907 | 20141231 | Gaschromatography | unknown | half hourly mean | n.a. | ref
DEST076 | Gaseous air pollutants | Xylene (sum) |  | 19940907 | 20141231 | Gaschromatography | unknown | half hourly mean | n.a. | ref
DEST076 | Gaseous air pollutants | Polycyclic aromatic hydrocarbons |  | 20021103 | 20021122 | n.a. | unknown | daily mean | every day | yes
DEST076 | Particulate air pollutants | Total suspended particulate matter | 4 | 19940708 | 19980220 | HVS - automatic filter change 30 m³/h | unknown | daily mean | n.a. | noRef
DEST076 | Particulate air pollutants | Particulate matter - PM10, first measurement | 5 | 19980220 | 20141231 | HVS - automatic filter change 30 m³/h | unknown | daily mean | every day | ref
DEST076 | Particulate air pollutants | Black Carbon in TSP, first measurement |  | 19960209 | 20030331 | light absorption | unknown | half hourly mean | n.a. | noRef
DEST076 | Pollutants in suspended particulate matter | Lead in total suspended particulate matter |  | 19950501 | 19980218 | HVS - automatic filter change 30 m³/h | unknown | daily mean | about every 2nd day | noRef
DEST076 | Pollutants in suspended particulate matter | Cadmium in total suspended particulate matter |  | 19950501 | 19980218 | HVS - automatic filter change 30 m³/h | unknown | daily mean | about every 2nd day | noRef
DEST076 | Pollutants in PM10 | Lead in PM10 | 5012 | 19980220 | 20000331 | HVS - automatic filter change 30 m³/h | unknown | daily mean | about every 2nd day | ref
DEST076 | Pollutants in PM10 | Cadmium in PM10 | 5014 | 19980220 | 20000331 | HVS - automatic filter change 30 m³/h | unknown | daily mean | every day | ref
DEST076 | Pollutants in PM10 | Nickel in PM10 | 5015 | 19980221 | 20000331 | HVS - manual filter change 30 m³/h | unknown | daily mean | every day | ref
DEST076 | Pollutants in PM10 | Benzo(a)pyren in PM10 | 5029 | 20070101 | 20141231 | HVS - automatic filter change 30 m³/h | unknown | daily mean | about every 3rd day | ref
DEST076 | Total deposition (bulk) | Arsenic | 7018 | 20110101 | 20141231 | Bulk Bergerhoff | unknown | annual mean | every month | ref
DEST076 | Total deposition (bulk) | Lead | 7012 | 20110101 | 20141231 | Bulk Bergerhoff | unknown | annual mean | every month | ref
DEST076 | Total deposition (bulk) | Cadmium | 7014 | 20110101 | 20141231 | Bulk Bergerhoff | unknown | annual mean | every month | ref
DEST076 | Total deposition (bulk) | Nickel | 7015 | 20110101 | 20141231 | Bulk Bergerhoff | unknown | annual mean | every month | ref
DEST076 | Meteorological measurands | Wind velocity |  | 20051207 | 20140422 | Supersonic anemometer | unknown | half hourly mean | n.a. | noRef
DEST076 | Meteorological measurands | Wind direction |  | 20051207 | 20140422 | Supersonic anemometer | unknown | half hourly mean | n.a. | noRef
DEST076 | Meteorological measurands | Temperature |  | 20051207 | 20140422 | Supersonic anemometer | unknown | half hourly mean | n.a. | noRef
DEST077 | Gaseous air pollutants | Sulfur dioxide | 1 | 19940104 |  | UV fluorescence | unknown | half hourly mean | n.a. | ref
DEST077 | Gaseous air pollutants | Ozone | 7 | 20010409 |  | UV absorption | unknown | half hourly mean | n.a. | ref
DEST077 | Gaseous air pollutants | Nitrogen dioxide first measurement | 8 | 19940104 |  | Chemiluminescence | unknown | half hourly mean | n.a. | ref
DEST077 | Gaseous air pollutants | Nitrogen monoxide | 38 | 19940104 |  | Chemiluminescence | unknown | half hourly mean | n.a. | ref
DEST077 | Gaseous air pollutants | Nitrogen oxides | 9 | 19940104 |  | Chemiluminescence | unknown | half hourly mean | n.a. | ref
DEST077 | Gaseous air pollutants | Carbon monoxide | 10 | 19940104 | 20020411 | IR-Absorption | unknown | half hourly mean | n.a. | ref
DEST077 | Gaseous air pollutants | Benzene | 20 | 19940930 |  | Gas chromatography | unknown | half hourly mean | n.a. | ref
DEST077 | Gaseous air pollutants | Toluene | 21 | 19940930 |  | Gaschromatography | unknown | half hourly mean | n.a. | ref
DEST077 | Gaseous air pollutants | Xylene (sum) |  | 19940930 |  | Gaschromatography | unknown | half hourly mean | n.a. | ref
DEST077 | Particulate air pollutants | Total suspended particulate matter | 4 | 19940104 | 20091110 | Beta ray absorption | unknown | half hourly mean | n.a. | noRef
DEST077 | Particulate air pollutants | Particulate matter - PM10, first measurement | 5 | 20091120 |  | nephelometry and beta attenuation | unknown | half hourly mean | n.a. | yes
DEST077 | Particulate air pollutants | Particulate matter - PM2,5, first measurement | 6001 | 20091120 |  | nephelometry and beta attenuation | unknown | half hourly mean | n.a. | yes
DEST077 | Particulate air pollutants | Black Carbon in PM2,5, first measurement |  | 20170101 |  | light absorption | unknown | half hourly mean | n.a.
DEST077 | Pollutants in PM10 | Elemental Carbon in PM10 (VDI) |  | 20120303 | 20151231 | LVS - automatic filter change 2,3 m³/h | unknown | daily mean | about every 3rd day | notNec
DEST077 | Pollutants in PM10 | Organic Carbon in PM10 (VDI) |  | 20120303 | 20151231 | LVS - automatic filter change 2,3 m³/h | unknown | daily mean | about every 3rd day | notNec
DEST077 | Meteorological measurands | Temperature |  | 20140408 |  | PT 100 (Resistance thermometer) | unknown | half hourly mean | n.a. | noRef
DEST077 | Meteorological measurands | Global radiation W/m² |  | 20091120 |  | Pyranometer | unknown | half hourly mean | n.a. | noRef
DEST077 | Meteorological measurands | Relative humidity |  | 20140408 |  | Capacitive semiconductor sensor | unknown | half hourly mean | n.a. | noRef
DEST077 | Meteorological measurands | Atmospheric pressure |  | 20140408 |  | Kapacitive semiconductor sensor | unknown | half hourly mean | n.a. | noRef
DEST077 | Meteorological measurands | Precipitation |  | 20140408 |  | Dripper | unknown | half hourly sum | n.a. | noRef
DEST078 | Gaseous air pollutants | Sulfur dioxide | 1 | 19931220 | 20020417 | UV fluorescence | unknown | half hourly mean | n.a. | ref
DEST078 | Gaseous air pollutants | Ozone | 7 | 19931220 | 20100218 | UV absorption | unknown | half hourly mean | n.a. | ref
DEST078 | Gaseous air pollutants | Nitrogen dioxide first measurement | 8 | 19931220 | 20100218 | Chemiluminescence | unknown | half hourly mean | n.a. | ref
DEST078 | Gaseous air pollutants | Nitrogen monoxide | 38 | 19931220 | 20100218 | Chemiluminescence | unknown | half hourly mean | n.a. | ref
DEST078 | Gaseous air pollutants | Nitrogen oxides | 9 | 19931220 | 20100218 | Chemiluminescence | unknown | half hourly mean | n.a. | ref
DEST078 | Gaseous air pollutants | Carbon monoxide | 10 | 19931220 | 20020417 | IR-Absorption | unknown | half hourly mean | n.a. | ref
DEST078 | Particulate air pollutants | Total suspended particulate matter | 4 | 19931220 | 20020417 | Beta ray absorption | unknown | half hourly mean | n.a. | noRef
DEST078 | Particulate air pollutants | Particulate matter - PM10, first measurement | 5 | 20001011 | 20020417 | Beta ray absorption | unknown | half hourly mean | n.a. | yes
DEST078 | Total deposition (bulk) | Arsenic | 7018 | 20070101 | 20101031 | Bulk Bergerhoff | unknown | annual mean | every month | ref
DEST078 | Total deposition (bulk) | Lead | 7012 | 20070101 | 20101031 | Bulk Bergerhoff | unknown | annual mean | every month | ref
DEST078 | Total deposition (bulk) | Cadmium | 7014 | 20070101 | 20101031 | Bulk Bergerhoff | unknown | annual mean | every month | ref
DEST078 | Total deposition (bulk) | Nickel | 7015 | 20090101 | 20101031 | Bulk Bergerhoff | unknown | annual mean | every month | ref
DEST078 | Meteorological measurands | Wind velocity |  | 19931220 | 20110131 | Anemometer/vane | unknown | half hourly mean | n.a. | noRef
DEST078 | Meteorological measurands | Wind direction |  | 19931220 | 20110131 | Anemometer/vane | unknown | half hourly mean | n.a. | noRef
DEST078 | Meteorological measurands | Temperature |  | 19931220 | 20110131 | PT 100 (Resistance thermometer) | unknown | half hourly mean | n.a. | noRef
DEST078 | Meteorological measurands | Relative humidity |  | 20060309 | 20110131 | n.a. | unknown | half hourly mean | n.a. | noRef
DEST079 | Gaseous air pollutants | Sulfur dioxide | 1 | 19900101 | 19930731 | UV fluorescence | unknown | half hourly mean | n.a. | ref
DEST079 | Gaseous air pollutants | Nitrogen dioxide first measurement | 8 | 19900101 | 19930731 | Chemiluminescence | unknown | half hourly mean | n.a. | ref
DEST079 | Gaseous air pollutants | Nitrogen monoxide | 38 | 19900101 | 19930731 | Chemiluminescence | unknown | half hourly mean | n.a. | ref
DEST079 | Gaseous air pollutants | Nitrogen oxides | 9 | 19900101 | 19930731 | Chemiluminescence | unknown | half hourly mean | n.a. | ref
DEST080 | Gaseous air pollutants | Sulfur dioxide | 1 | 19940102 | 20051231 | UV fluorescence | unknown | half hourly mean | n.a. | ref
DEST080 | Gaseous air pollutants | Ozone | 7 | 20020430 | 20051231 | UV absorption | unknown | half hourly mean | n.a. | ref
DEST080 | Gaseous air pollutants | Nitrogen dioxide first measurement | 8 | 19940102 | 20051231 | Chemiluminescence | unknown | half hourly mean | n.a. | ref
DEST080 | Gaseous air pollutants | Nitrogen monoxide | 38 | 19940102 | 20051231 | Chemiluminescence | unknown | half hourly mean | n.a. | ref
DEST080 | Gaseous air pollutants | Nitrogen oxides | 9 | 19940102 | 20051231 | Chemiluminescence | unknown | half hourly mean | n.a. | ref
DEST080 | Gaseous air pollutants | Carbon monoxide | 10 | 19940102 | 20051231 | IR-Absorption | unknown | half hourly mean | n.a. | ref
DEST080 | Particulate air pollutants | Total suspended particulate matter | 4 | 19940102 | 20010801 | Beta ray absorption | unknown | half hourly mean | n.a. | noRef
DEST080 | Particulate air pollutants | Particulate matter - PM10, first measurement | 5 | 20010801 | 20051231 | Beta ray absorption | unknown | half hourly mean | n.a. | yes
DEST080 | Total deposition (bulk) | Arsenic | 7018 | 20070101 | 20151119 | Bulk Bergerhoff | unknown | annual mean | every month | ref
DEST080 | Total deposition (bulk) | Lead | 7012 | 20070101 | 20151119 | Bulk Bergerhoff | unknown | annual mean | every month | ref
DEST080 | Total deposition (bulk) | Cadmium | 7014 | 20070101 | 20151119 | Bulk Bergerhoff | unknown | annual mean | every month | ref
DEST080 | Total deposition (bulk) | Nickel | 7015 | 20090101 | 20151119 | Bulk Bergerhoff | unknown | annual mean | every month | ref
DEST080 | Meteorological measurands | Wind velocity |  | 19940102 | 20140101 | Anemometer/vane | unknown | half hourly mean | n.a. | noRef
DEST080 | Meteorological measurands | Wind direction |  | 19940102 | 20140101 | Anemometer/vane | unknown | half hourly mean | n.a. | noRef
DEST080 | Meteorological measurands | Temperature |  | 19940102 | 20140101 | PT 100 (Resistance thermometer) | unknown | half hourly mean | n.a. | noRef
DEST080 | Meteorological measurands | Relative humidity |  | 19940102 | 19951031 | Hair hygrometer | unknown | half hourly mean | n.a. | noRef
DEST081 | Gaseous air pollutants | Sulfur dioxide | 1 | 19940210 | 20120127 | UV fluorescence | unknown | half hourly mean | n.a. | ref
DEST081 | Gaseous air pollutants | Nitrogen dioxide first measurement | 8 | 19940210 | 20120127 | Chemiluminescence | unknown | half hourly mean | n.a. | ref
DEST081 | Gaseous air pollutants | Nitrogen monoxide | 38 | 19940210 | 20120127 | Chemiluminescence | unknown | half hourly mean | n.a. | ref
DEST081 | Gaseous air pollutants | Nitrogen oxides | 9 | 19940210 | 20120127 | Chemiluminescence | unknown | half hourly mean | n.a. | ref
DEST081 | Gaseous air pollutants | Carbon monoxide | 10 | 19940210 | 20120127 | IR-Absorption | unknown | half hourly mean | n.a. | ref
DEST081 | Gaseous air pollutants | Benzene | 20 | 19940719 | 20081020 | Gas chromatography | unknown | half hourly mean | n.a. | ref
DEST081 | Gaseous air pollutants | Toluene | 21 | 19940719 | 20081020 | Gaschromatography | unknown | half hourly mean | n.a. | ref
DEST081 | Gaseous air pollutants | Xylene (sum) |  | 19940719 | 20081020 | Gaschromatography | unknown | half hourly mean | n.a. | ref
DEST081 | Particulate air pollutants | Particulate matter - PM10, first measurement | 5 | 20080111 | 20120127 | nephelometry and beta attenuation | unknown | half hourly mean | n.a. | yes
DEST081 | Pollutants in PM10 | Elemental Carbon in PM10 (automatic) |  | 20010329 | 20060729 | thermal method without optical correction | unknown | 3 hourly mean | n.a. | noRef
DEST082 | Gaseous air pollutants | Sulfur dioxide | 1 | 19961022 | 19981013 | UV fluorescence | unknown | half hourly mean | n.a. | ref
DEST082 | Gaseous air pollutants | Ozone | 7 | 19961022 | 19981013 | UV absorption | unknown | half hourly mean | n.a. | ref
DEST082 | Gaseous air pollutants | Nitrogen dioxide first measurement | 8 | 19961022 | 19981013 | Chemiluminescence | unknown | half hourly mean | n.a. | ref
DEST082 | Gaseous air pollutants | Nitrogen monoxide | 38 | 19961022 | 19981013 | Chemiluminescence | unknown | half hourly mean | n.a. | ref
DEST082 | Gaseous air pollutants | Nitrogen oxides | 9 | 19961022 | 19981013 | Chemiluminescence | unknown | half hourly mean | n.a. | ref
DEST082 | Gaseous air pollutants | Ammonia | 35 | 19961022 | 19981013 | Chemiluminescence | unknown | half hourly mean | n.a. | ref
DEST082 | Gaseous air pollutants | Carbon monoxide | 10 | 19961022 | 19981013 | IR-Absorption | unknown | half hourly mean | n.a. | ref
DEST082 | Gaseous air pollutants | Benzene | 20 | 19961022 | 19981013 | Gas chromatography | unknown | half hourly mean | n.a. | ref
DEST082 | Gaseous air pollutants | Toluene | 21 | 19961022 | 19981013 | Gaschromatography | unknown | half hourly mean | n.a. | ref
DEST082 | Gaseous air pollutants | Xylene (sum) |  | 19961022 | 19981013 | Gaschromatography | unknown | half hourly mean | n.a. | ref
DEST082 | Gaseous air pollutants | Hydrogen sulfide | 11 | 19961022 | 19981013 | UV fluorescence | unknown | half hourly mean | n.a. | ref
DEST082 | Particulate air pollutants | Total suspended particulate matter | 4 | 19961022 | 19981013 | Beta ray absorption | unknown | half hourly mean | n.a. | noRef
DEST082 | Particulate air pollutants | Particulate matter - PM10, first measurement | 5 | 19961022 | 19981013 | HVS - automatic filter change 30 m³/h | unknown | half hourly mean | n.a. | yes
DEST082 | Particulate air pollutants | Black Carbon in TSP, first measurement |  | 19961101 | 19981013 | light absorption | unknown | half hourly mean | n.a. | noRef
DEST082 | Pollutants in suspended particulate matter | Lead in total suspended particulate matter |  | 19961105 | 19971231 | HVS - automatic filter change 30 m³/h | unknown | daily mean | every day | noRef
DEST082 | Pollutants in suspended particulate matter | Cadmium in total suspended particulate matter |  | 19961105 | 19971231 | HVS - automatic filter change 30 m³/h | unknown | daily mean | every day | noRef
DEST082 | Meteorological measurands | Wind velocity |  | 19961022 | 19981013 | Anemometer/vane | unknown | half hourly mean | n.a. | noRef
DEST082 | Meteorological measurands | Wind direction |  | 19961022 | 19981013 | Anemometer/vane | unknown | half hourly mean | n.a. | noRef
DEST082 | Meteorological measurands | Temperature |  | 19961022 | 19981013 | PT 100 (Resistance thermometer) | unknown | half hourly mean | n.a. | noRef
DEST082 | Meteorological measurands | Global radiation W/m² |  | 19961022 | 19981013 | Pyranometer | unknown | half hourly mean | n.a. | noRef
DEST082 | Meteorological measurands | Relative humidity |  | 19961022 | 19981013 | Hair hygrometer | unknown | half hourly mean | n.a. | noRef
DEST082 | Meteorological measurands | Atmospheric pressure |  | 19961022 | 19981013 | Aneroid | unknown | half hourly mean | n.a. | noRef
DEST084 | Gaseous air pollutants | Sulfur dioxide | 1 | 19930403 | 19991231 | UV fluorescence | unknown | half hourly mean | n.a. | ref
DEST089 | Gaseous air pollutants | Sulfur dioxide | 1 | 20130313 |  | UV fluorescence | unknown | half hourly mean | n.a. | ref
DEST089 | Gaseous air pollutants | Ozone | 7 | 20091123 |  | UV absorption | unknown | half hourly mean | n.a. | ref
DEST089 | Gaseous air pollutants | Nitrogen dioxide first measurement | 8 | 20091123 |  | Chemiluminescence | unknown | half hourly mean | n.a. | ref
DEST089 | Gaseous air pollutants | Nitrogen monoxide | 38 | 20091123 |  | Chemiluminescence | unknown | half hourly mean | n.a. | ref
DEST089 | Gaseous air pollutants | Nitrogen oxides | 9 | 20091123 |  | Chemiluminescence | unknown | half hourly mean | n.a. | ref
DEST089 | Gaseous air pollutants | Carbon monoxide | 10 | 19971201 | 20051231 | IR-Absorption | unknown | half hourly mean | n.a. | ref
DEST089 | Particulate air pollutants | Total suspended particulate matter | 4 | 19971201 | 19990120 | Beta ray absorption | unknown | half hourly mean | n.a. | noRef
DEST089 | Particulate air pollutants | Particulate matter - PM10, first measurement | 5 | 20071212 |  | nephelometry and beta attenuation | unknown | half hourly mean | n.a. | yes
DEST089 | Particulate air pollutants | Black Carbon in PM2,5, first measurement |  | 20170101 |  | light absorption | unknown | half hourly mean | n.a.
DEST089 | Pollutants in PM10 | Benzo(a)pyren in PM10 | 5029 | 20150101 | 20151231 | LVS - automatic filter change 2,3 m³/h | unknown | monthly mean | about every 3rd day | ref
DEST089 | Total deposition (bulk) | Arsenic | 7018 | 20070101 |  | Bulk Bergerhoff | unknown | annual mean | every month | ref
DEST089 | Total deposition (bulk) | Lead | 7012 | 20070101 |  | Bulk Bergerhoff | unknown | annual mean | every month | ref
DEST089 | Total deposition (bulk) | Cadmium | 7014 | 20070101 |  | Bulk Bergerhoff | unknown | annual mean | every month | ref
DEST089 | Total deposition (bulk) | Nickel | 7015 | 20090101 |  | Bulk Bergerhoff | unknown | annual mean | every month | ref
DEST089 | Meteorological measurands | Wind velocity |  | 20110802 |  | Supersonic anemometer | unknown | half hourly mean | n.a. | noRef
DEST089 | Meteorological measurands | Wind direction |  | 20110802 |  | Supersonic anemometer | unknown | half hourly mean | n.a. | noRef
DEST089 | Meteorological measurands | Temperature |  | 19971201 |  | PT 100 (Resistance thermometer) | unknown | half hourly mean | n.a. | noRef
DEST089 | Meteorological measurands | Global radiation W/m² |  | 19971201 |  | Pyranometer | unknown | half hourly mean | n.a. | noRef
DEST089 | Meteorological measurands | Relative humidity |  | 20110802 |  | Capacitive semiconductor sensor | unknown | half hourly mean | n.a. | noRef
DEST089 | Meteorological measurands | Atmospheric pressure |  | 20110802 |  | Kapacitive semiconductor sensor | unknown | half hourly mean | n.a. | noRef
DEST089 | Meteorological measurands | Precipitation |  | 19971206 |  | Dripper | unknown | half hourly sum | n.a. | noRef
DEST090 | Gaseous air pollutants | Sulfur dioxide | 1 | 19981015 |  | UV fluorescence | unknown | half hourly mean | n.a. | ref
DEST090 | Gaseous air pollutants | Ozone | 7 | 19981015 |  | UV absorption | unknown | half hourly mean | n.a. | ref
DEST090 | Gaseous air pollutants | Nitrogen dioxide first measurement | 8 | 19981015 |  | Chemiluminescence | unknown | half hourly mean | n.a. | ref
DEST090 | Gaseous air pollutants | Nitrogen monoxide | 38 | 19981015 |  | Chemiluminescence | unknown | half hourly mean | n.a. | ref
DEST090 | Gaseous air pollutants | Nitrogen oxides | 9 | 19981015 |  | Chemiluminescence | unknown | half hourly mean | n.a. | ref
DEST090 | Gaseous air pollutants | Ammonia | 35 | 19981015 | 20001231 | Chemiluminescence | unknown | half hourly mean | n.a. | ref
DEST090 | Gaseous air pollutants | Carbon monoxide | 10 | 19981015 | 20080303 | IR-Absorption | unknown | half hourly mean | n.a. | ref
DEST090 | Gaseous air pollutants | Benzene | 20 | 19981015 |  | Gas chromatography | unknown | half hourly mean | n.a. | ref
DEST090 | Gaseous air pollutants | Toluene | 21 | 19981015 |  | Gaschromatography | unknown | half hourly mean | n.a. | ref
DEST090 | Gaseous air pollutants | Xylene (sum) |  | 19981015 |  | Gaschromatography | unknown | half hourly mean | n.a. | ref
DEST090 | Gaseous air pollutants | Hydrogen sulfide | 11 | 19981015 |  | UV fluorescence | unknown | half hourly mean | n.a. | ref
DEST090 | Gaseous air pollutants | Polycyclic aromatic hydrocarbons |  | 19990101 | 19991231 | n.a. | unknown | daily mean | n.a. | yes
DEST090 | Particulate air pollutants | Total suspended particulate matter | 4 | 19981015 | 20091005 | Beta ray absorption | unknown | half hourly mean | n.a. | noRef
DEST090 | Particulate air pollutants | Particulate matter - PM10, first measurement | 5 | 20091005 |  | nephelometry and beta attenuation | unknown | half hourly mean | n.a. | yes
DEST090 | Particulate air pollutants | Black Carbon in TSP, first measurement |  | 19981015 | 20020429 | light absorption | unknown | half hourly mean | n.a. | noRef
DEST090 | Total deposition (bulk) | Arsenic | 7018 | 20070101 |  | Bulk Bergerhoff | unknown | annual mean | every month | ref
DEST090 | Total deposition (bulk) | Lead | 7012 | 20070101 |  | Bulk Bergerhoff | unknown | annual mean | every month | ref
DEST090 | Total deposition (bulk) | Cadmium | 7014 | 20070101 |  | Bulk Bergerhoff | unknown | annual mean | every month | ref
DEST090 | Total deposition (bulk) | Nickel | 7015 | 20090101 |  | Bulk Bergerhoff | unknown | annual mean | every month | ref
DEST090 | Meteorological measurands | Wind velocity |  | 20121205 |  | Supersonic anemometer | unknown | half hourly mean | n.a. | noRef
DEST090 | Meteorological measurands | Wind direction |  | 20121205 |  | Supersonic anemometer | unknown | half hourly mean | n.a. | noRef
DEST090 | Meteorological measurands | Temperature |  | 20121205 |  | PT 100 (Resistance thermometer) | unknown | half hourly mean | n.a. | noRef
DEST090 | Meteorological measurands | Global radiation W/m² |  | 20121205 |  | Pyranometer | unknown | half hourly mean | n.a. | noRef
DEST090 | Meteorological measurands | Relative humidity |  | 20121205 |  | Capacitive semiconductor sensor | unknown | half hourly mean | n.a. | noRef
DEST090 | Meteorological measurands | Atmospheric pressure |  | 20121205 |  | Kapacitive semiconductor sensor | unknown | half hourly mean | n.a. | noRef
DEST090 | Meteorological measurands | Precipitation |  | 20121205 |  | Dripper | unknown | half hourly sum | n.a. | noRef
DEST091 | Gaseous air pollutants | Sulfur dioxide | 1 | 20020502 | 20091116 | UV fluorescence | unknown | half hourly mean | n.a. | ref
DEST091 | Gaseous air pollutants | Ozone | 7 | 20010223 | 20020419 | UV absorption | unknown | half hourly mean | n.a. | ref
DEST091 | Gaseous air pollutants | Nitrogen dioxide first measurement | 8 | 20010223 |  | Chemiluminescence | unknown | half hourly mean | n.a. | ref
DEST091 | Gaseous air pollutants | Nitrogen monoxide | 38 | 20010223 |  | Chemiluminescence | unknown | half hourly mean | n.a. | ref
DEST091 | Gaseous air pollutants | Nitrogen oxides | 9 | 20010223 |  | Chemiluminescence | unknown | half hourly mean | n.a. | ref
DEST091 | Gaseous air pollutants | Carbon monoxide | 10 | 20010223 | 20091116 | IR-Absorption | unknown | half hourly mean | n.a. | ref
DEST091 | Gaseous air pollutants | Benzene | 20 | 20010406 | 20080401 | Gas chromatography | unknown | half hourly mean | n.a. | ref
DEST091 | Gaseous air pollutants | Toluene | 21 | 20010406 | 20080401 | Gaschromatography | unknown | half hourly mean | n.a. | ref
DEST091 | Gaseous air pollutants | Xylene (sum) |  | 20010406 | 20080401 | Gaschromatography | unknown | half hourly mean | n.a. | ref
DEST091 | Particulate air pollutants | Particulate matter - PM10, first measurement | 5 | 20091014 |  | nephelometry and beta attenuation | unknown | half hourly mean | n.a. | yes
DEST091 | Particulate air pollutants | Black Carbon in TSP, first measurement |  | 20010223 | 20030219 | light absorption | unknown | half hourly mean | n.a. | noRef
DEST091 | Total deposition (bulk) | Arsenic | 7018 | 20070101 |  | Bulk Bergerhoff | unknown | annual mean | every month | ref
DEST091 | Total deposition (bulk) | Lead | 7012 | 20070101 |  | Bulk Bergerhoff | unknown | annual mean | every month | ref
DEST091 | Total deposition (bulk) | Cadmium | 7014 | 20070101 |  | Bulk Bergerhoff | unknown | annual mean | every month | ref
DEST091 | Total deposition (bulk) | Nickel | 7015 | 20090101 |  | Bulk Bergerhoff | unknown | annual mean | every month | ref
DEST091 | Meteorological measurands | Temperature |  | 20130314 |  | PT 100 (Resistance thermometer) | unknown | half hourly mean | n.a. | noRef
DEST091 | Meteorological measurands | Relative humidity |  | 20130314 |  | Hair hygrometer | unknown | half hourly mean | n.a. | noRef
DEST091 | Meteorological measurands | Atmospheric pressure |  | 20140324 |  | Kapacitive semiconductor sensor | unknown | half hourly mean | n.a. | noRef
DEST091 | Meteorological measurands | Precipitation |  | 20130314 |  | Dripper | unknown | half hourly sum | n.a. | noRef
DEST092 | Gaseous air pollutants | Nitrogen dioxide first measurement | 8 | 19961101 |  | Chemiluminescence | unknown | half hourly mean | n.a. | ref
DEST092 | Gaseous air pollutants | Nitrogen monoxide | 38 | 19961101 |  | Chemiluminescence | unknown | half hourly mean | n.a. | ref
DEST092 | Gaseous air pollutants | Nitrogen oxides | 9 | 19961101 |  | Chemiluminescence | unknown | half hourly mean | n.a. | ref
DEST092 | Gaseous air pollutants | Carbon monoxide | 10 | 19961101 |  | IR-Absorption | unknown | half hourly mean | n.a. | ref
DEST092 | Gaseous air pollutants | Benzene | 20 | 19961101 |  | Gas chromatography | unknown | half hourly mean | n.a. | ref
DEST092 | Gaseous air pollutants | Toluene | 21 | 19961101 |  | Gaschromatography | unknown | half hourly mean | n.a. | ref
DEST092 | Gaseous air pollutants | Xylene (sum) |  | 19961101 |  | Gaschromatography | unknown | half hourly mean | n.a. | ref
DEST092 | Particulate air pollutants | Particulate matter - PM10, first measurement | 5 | 20090506 |  | nephelometry and beta attenuation | unknown | half hourly mean | n.a. | yes
DEST092 | Particulate air pollutants | Particulate matter - PM10, second measurement | 5 | 20160101 |  | LVS - automatic filter change 2,3 m³/h | unknown | daily mean | every day | ref
DEST092 | Pollutants in PM10 | Lead in PM10 | 5012 | 20160101 |  | LVS - automatic filter change 2,3 m³/h | unknown | monthly mean | about every 3rd day | ref
DEST092 | Pollutants in PM10 | Cadmium in PM10 | 5014 | 20160101 |  | LVS - automatic filter change 2,3 m³/h | unknown | monthly mean | about every 3rd day | ref
DEST092 | Pollutants in PM10 | Arsenic in PM10 | 5018 | 20160101 |  | LVS - automatic filter change 2,3 m³/h | unknown | monthly mean | about every 3rd day | ref
DEST092 | Pollutants in PM10 | Nickel in PM10 | 5015 | 20160101 |  | LVS - automatic filter change 2,3 m³/h | unknown | monthly mean | about every 3rd day | ref
DEST092 | Pollutants in PM10 | Benzo(a)pyren in PM10 | 5029 | 20160101 |  | LVS - automatic filter change 2,3 m³/h | unknown | monthly mean | about every 3rd day | ref
DEST092 | Pollutants in PM10 | Elemental Carbon in PM10 (VDI) |  | 20080103 | 20151231 | HVS - automatic filter change 30 m³/h | unknown | daily mean | about every 3rd day | notNec
DEST092 | Pollutants in PM10 | Organic Carbon in PM10 (VDI) |  | 20080103 | 20151231 | HVS - automatic filter change 30 m³/h | unknown | daily mean | about every 3rd day | notNec
DEST093 | Gaseous air pollutants | Nitrogen dioxide first measurement | 8 | 19990816 | 20001031 | n.a. | unknown | half hourly mean | n.a. | ref
DEST093 | Gaseous air pollutants | Nitrogen monoxide | 38 | 19990816 | 20001031 | n.a. | unknown | half hourly mean | n.a. | ref
DEST093 | Gaseous air pollutants | Nitrogen oxides | 9 | 19990816 | 20001031 | n.a. | unknown | half hourly mean | n.a. | ref
DEST093 | Gaseous air pollutants | Benzene | 20 | 19990816 | 20001031 | n.a. | unknown | half hourly mean | n.a. | ref
DEST093 | Gaseous air pollutants | Toluene | 21 | 19990816 | 20001031 | n.a. | unknown | half hourly mean | n.a. | ref
DEST093 | Gaseous air pollutants | Xylene (sum) |  | 19990816 | 20001031 | n.a. | unknown | half hourly mean | n.a. | ref
DEST093 | Particulate air pollutants | Particulate matter - PM10, second measurement | 5 | 19990816 | 20001031 | HVS - automatic filter change 30 m³/h | unknown | daily mean | n.a. | ref
DEST094 | Gaseous air pollutants | Nitrogen dioxide first measurement | 8 | 20000110 | 20011008 | n.a. | unknown | half hourly mean | n.a. | ref
DEST094 | Gaseous air pollutants | Nitrogen monoxide | 38 | 20000110 | 20011008 | n.a. | unknown | half hourly mean | n.a. | ref
DEST094 | Gaseous air pollutants | Nitrogen oxides | 9 | 20000110 | 20011008 | n.a. | unknown | half hourly mean | n.a. | ref
DEST094 | Gaseous air pollutants | Benzene | 20 | 20000110 | 20011008 | n.a. | unknown | half hourly mean | n.a. | ref
DEST094 | Gaseous air pollutants | Toluene | 21 | 20000110 | 20011008 | n.a. | unknown | half hourly mean | n.a. | ref
DEST094 | Gaseous air pollutants | Xylene (sum) |  | 20000110 | 20011008 | n.a. | unknown | half hourly mean | n.a. | ref
DEST095 | Gaseous air pollutants | Nitrogen dioxide first measurement | 8 | 20001102 |  | Chemiluminescence | unknown | half hourly mean | n.a. | ref
DEST095 | Gaseous air pollutants | Nitrogen monoxide | 38 | 20001102 |  | Chemiluminescence | unknown | half hourly mean | n.a. | ref
DEST095 | Gaseous air pollutants | Nitrogen oxides | 9 | 20001102 |  | Chemiluminescence | unknown | half hourly mean | n.a. | ref
DEST095 | Gaseous air pollutants | Benzene | 20 | 20001102 | 20091030 | Gas chromatography | unknown | half hourly mean | n.a. | ref
DEST095 | Gaseous air pollutants | Toluene | 21 | 20001102 | 20091030 | Gaschromatography | unknown | half hourly mean | n.a. | ref
DEST095 | Gaseous air pollutants | Xylene (sum) |  | 20001102 | 20091030 | Gaschromatography | unknown | half hourly mean | n.a. | ref
DEST095 | Particulate air pollutants | Particulate matter - PM10, first measurement | 5 | 20170101 |  | LVS - automatic filter change 2,3 m³/h | unknown | daily mean | every day | ref
DEST095 | Particulate air pollutants | Particulate matter - PM10, second measurement | 5 | 20140520 |  | nephelometry and beta attenuation | unknown | half hourly mean | n.a. | yes
DEST095 | Pollutants in PM10 | Lead in PM10 | 5012 | 20030101 | 20061231 | HVS - automatic filter change 30 m³/h | unknown | daily mean | about every 2nd day | ref
DEST095 | Pollutants in PM10 | Cadmium in PM10 | 5014 | 20030101 | 20061231 | HVS - automatic filter change 30 m³/h | unknown | daily mean | about every 2nd day | ref
DEST095 | Pollutants in PM10 | Arsenic in PM10 | 5018 | 20030101 | 20061231 | HVS - automatic filter change 30 m³/h | unknown | daily mean | about every 2nd day | ref
DEST095 | Pollutants in PM10 | Nickel in PM10 | 5015 | 20030101 | 20061231 | HVS - automatic filter change 30 m³/h | unknown | daily mean | about every 2nd day | ref
DEST095 | Pollutants in PM10 | Elemental Carbon in PM10 (automatic) |  | 20001102 | 20030625 | thermal method without optical correction | unknown | half hourly mean | n.a. | noRef
DEST096 | Gaseous air pollutants | Nitrogen dioxide first measurement | 8 | 20011109 | 20040413 | n.a. | unknown | half hourly mean | n.a. | ref
DEST096 | Gaseous air pollutants | Nitrogen monoxide | 38 | 20011109 | 20040413 | n.a. | unknown | half hourly mean | n.a. | ref
DEST096 | Gaseous air pollutants | Nitrogen oxides | 9 | 20011109 | 20040413 | n.a. | unknown | half hourly mean | n.a. | ref
DEST096 | Gaseous air pollutants | Benzene | 20 | 20011109 | 20031001 | n.a. | unknown | half hourly mean | n.a. | ref
DEST096 | Gaseous air pollutants | Toluene | 21 | 20011109 | 20031001 | n.a. | unknown | half hourly mean | n.a. | ref
DEST096 | Gaseous air pollutants | Xylene (sum) |  | 20011109 | 20031001 | n.a. | unknown | half hourly mean | n.a. | ref
DEST096 | Particulate air pollutants | Particulate matter - PM10, first measurement | 5 | 20030101 | 20040408 | HVS - automatic filter change 30 m³/h | unknown | daily mean | n.a. | ref
DEST096 | Pollutants in PM10 | Elemental Carbon in PM10 (VDI) |  | 20040101 | 20040408 | HVS - automatic filter change 30 m³/h | unknown | daily mean | about every 2nd day | notNec
DEST096 | Pollutants in PM10 | Elemental Carbon in PM10 (automatic) |  | 20011109 | 20031001 | thermal method without optical correction | unknown | half hourly mean | n.a. | noRef
DEST097 | Gaseous air pollutants | Sulfur dioxide | 1 | 20021125 | 20051231 | UV fluorescence | unknown | half hourly mean | n.a. | ref
DEST097 | Gaseous air pollutants | Ozone | 7 | 20021125 | 20100224 | UV absorption | unknown | half hourly mean | n.a. | ref
DEST097 | Gaseous air pollutants | Nitrogen dioxide first measurement | 8 | 20021125 | 20051231 | Chemiluminescence | unknown | half hourly mean | n.a. | ref
DEST097 | Gaseous air pollutants | Nitrogen monoxide | 38 | 20021125 | 20051231 | Chemiluminescence | unknown | half hourly mean | n.a. | ref
DEST097 | Gaseous air pollutants | Nitrogen oxides | 9 | 20021125 | 20051231 | Chemiluminescence | unknown | half hourly mean | n.a. | ref
DEST097 | Gaseous air pollutants | Carbon monoxide | 10 | 20021125 | 20070123 | IR-Absorption | unknown | half hourly mean | n.a. | ref
DEST097 | Particulate air pollutants | Particulate matter - PM10, first measurement | 5 | 20090611 | 20131231 | Beta ray absorption | unknown | half hourly mean | n.a. | yes
DEST097 | Particulate air pollutants | Particulate matter - PM10, second measurement | 5 | 20021125 | 20091013 | HVS - automatic filter change 30 m³/h | unknown | daily mean | n.a. | ref
DEST097 | Pollutants in PM10 | Lead in PM10 | 5012 | 20021127 | 20091011 | HVS - automatic filter change 30 m³/h | unknown | daily mean | about every 2nd day | ref
DEST097 | Pollutants in PM10 | Cadmium in PM10 | 5014 | 20021127 | 20091011 | HVS - automatic filter change 30 m³/h | unknown | daily mean | about every 2nd day | ref
DEST097 | Pollutants in PM10 | Arsenic in PM10 | 5018 | 20021127 | 20091011 | HVS - automatic filter change 30 m³/h | unknown | daily mean | about every 2nd day | ref
DEST097 | Pollutants in PM10 | Nickel in PM10 | 5015 | 20021127 | 20091011 | HVS - automatic filter change 30 m³/h | unknown | daily mean | about every 2nd day | ref
DEST097 | Pollutants in PM10 | Elemental Carbon in PM10 (VDI) |  | 20080308 | 20091009 | HVS - automatic filter change 30 m³/h | unknown | daily mean | about every 4th day | notNec
DEST097 | Pollutants in PM10 | Organic Carbon in PM10 (VDI) |  | 20080308 | 20091009 | HVS - automatic filter change 30 m³/h | unknown | daily mean | about every 4th day | notNec
DEST097 | Total deposition (bulk) | Arsenic | 7018 | 20070101 | 20131231 | Bulk Bergerhoff | unknown | annual mean | every month | ref
DEST097 | Total deposition (bulk) | Lead | 7012 | 20070101 | 20131231 | Bulk Bergerhoff | unknown | annual mean | every month | ref
DEST097 | Total deposition (bulk) | Cadmium | 7014 | 20070101 | 20131231 | Bulk Bergerhoff | unknown | annual mean | every month | ref
DEST097 | Total deposition (bulk) | Nickel | 7015 | 20090101 | 20131231 | Bulk Bergerhoff | unknown | annual mean | every month | ref
DEST097 | Meteorological measurands | Wind velocity |  | 20021125 | 20140219 | Anemometer/vane | unknown | half hourly mean | n.a. | noRef
DEST097 | Meteorological measurands | Wind direction |  | 20021125 | 20140219 | Anemometer/vane | unknown | half hourly mean | n.a. | noRef
DEST097 | Meteorological measurands | Temperature |  | 20021125 | 20140219 | PT 100 (Resistance thermometer) | unknown | half hourly mean | n.a. | noRef
DEST097 | Meteorological measurands | Global radiation W/m² |  | 20021125 | 20140219 | Pyranometer | unknown | half hourly mean | n.a. | noRef
DEST097 | Meteorological measurands | Relative humidity |  | 20021125 | 20140219 | Hair hygrometer | unknown | half hourly mean | n.a. | noRef
DEST097 | Meteorological measurands | Atmospheric pressure |  | 20021125 | 20140219 | Aneroid | unknown | half hourly mean | n.a. | noRef
DEST097 | Meteorological measurands | Precipitation |  | 20021125 | 20140219 | Dripper | unknown | half hourly sum | n.a. | noRef
DEST098 | Gaseous air pollutants | Sulfur dioxide | 1 | 20030624 |  | UV fluorescence | unknown | half hourly mean | n.a. | ref
DEST098 | Gaseous air pollutants | Ozone | 7 | 20030624 |  | UV absorption | unknown | half hourly mean | n.a. | ref
DEST098 | Gaseous air pollutants | Nitrogen dioxide first measurement | 8 | 20030624 |  | Chemiluminescence | unknown | half hourly mean | n.a. | ref
DEST098 | Gaseous air pollutants | Nitrogen monoxide | 38 | 20030624 |  | Chemiluminescence | unknown | half hourly mean | n.a. | ref
DEST098 | Gaseous air pollutants | Nitrogen oxides | 9 | 20030624 |  | Chemiluminescence | unknown | half hourly mean | n.a. | ref
DEST098 | Particulate air pollutants | Particulate matter - PM10, first measurement | 5 | 20130124 |  | nephelometry and beta attenuation | unknown | half hourly mean | n.a. | yes
DEST098 | Particulate air pollutants | Particulate matter - PM2,5, first measurement | 6001 | 20130124 |  | nephelometry and beta attenuation | unknown | half hourly mean | n.a. | yes
DEST098 | Total deposition (bulk) | Arsenic | 7018 | 20070101 |  | Bulk Bergerhoff | unknown | annual mean | every month | ref
DEST098 | Total deposition (bulk) | Lead | 7012 | 20070101 |  | Bulk Bergerhoff | unknown | annual mean | every month | ref
DEST098 | Total deposition (bulk) | Cadmium | 7014 | 20070101 |  | Bulk Bergerhoff | unknown | annual mean | every month | ref
DEST098 | Total deposition (bulk) | Nickel | 7015 | 20090101 |  | Bulk Bergerhoff | unknown | annual mean | every month | ref
DEST098 | Meteorological measurands | Wind velocity |  | 20110712 |  | Supersonic anemometer | unknown | half hourly mean | n.a. | noRef
DEST098 | Meteorological measurands | Wind direction |  | 20110712 |  | Supersonic anemometer | unknown | half hourly mean | n.a. | noRef
DEST098 | Meteorological measurands | Temperature |  | 20030624 |  | PT 100 (Resistance thermometer) | unknown | half hourly mean | n.a. | noRef
DEST098 | Meteorological measurands | Global radiation W/m² |  | 20030624 |  | Pyranometer | unknown | half hourly mean | n.a. | noRef
DEST098 | Meteorological measurands | Relative humidity |  | 20110712 |  | Capacitive semiconductor sensor | unknown | half hourly mean | n.a. | noRef
DEST098 | Meteorological measurands | Atmospheric pressure |  | 20110712 |  | Kapacitive semiconductor sensor | unknown | half hourly mean | n.a. | noRef
DEST098 | Meteorological measurands | Precipitation |  | 20030917 |  | Dripper | unknown | half hourly sum | n.a. | noRef
DEST099 | Gaseous air pollutants | Nitrogen dioxide first measurement | 8 | 20060130 | 20150713 | Chemiluminescence | unknown | half hourly mean | n.a. | ref
DEST099 | Gaseous air pollutants | Nitrogen monoxide | 38 | 20060130 | 20150713 | Chemiluminescence | unknown | half hourly mean | n.a. | ref
DEST099 | Gaseous air pollutants | Nitrogen oxides | 9 | 20060130 | 20150713 | Chemiluminescence | unknown | half hourly mean | n.a. | ref
DEST099 | Particulate air pollutants | Particulate matter - PM10, first measurement | 5 | 20090514 | 20150713 | nephelometry and beta attenuation | unknown | half hourly mean | n.a. | yes
DEST099 | Particulate air pollutants | Particulate matter - PM10, second measurement | 5 | 20060130 | 20150716 | HVS - automatic filter change 30 m³/h | unknown | daily mean | every day | ref
DEST099 | Particulate air pollutants | Particulate matter - PM2,5, first measurement | 6001 | 20120203 | 20150716 | LVS - automatic filter change 2,3 m³/h | unknown | daily mean | every day | ref
DEST099 | Pollutants in PM10 | Benzo(a)pyren in PM10 | 5029 | 20150101 | 20150713 | HVS - automatic filter change 30 m³/h | unknown | monthly mean | about every 3rd day | ref
DEST099 | Pollutants in PM10 | Elemental Carbon in PM10 (VDI) |  | 20090405 | 20150713 | HVS - automatic filter change 30 m³/h | unknown | daily mean | about every 3rd day | notNec
DEST099 | Pollutants in PM10 | Organic Carbon in PM10 (VDI) |  | 20090405 | 20150713 | HVS - automatic filter change 30 m³/h | unknown | daily mean | about every 3rd day | notNec
DEST099 | Pollutants in PM2,5 | Elemental Carbon in PM2,5 (VDI) |  | 20090405 | 20100416 | HVS - automatic filter change 30 m³/h | unknown | daily mean | about every 2nd day | notNec
DEST099 | Pollutants in PM2,5 | Organic Carbon in PM2,5 (VDI) |  | 20090405 | 20100416 | HVS - automatic filter change 30 m³/h | unknown | daily mean | about every 2nd day | notNec
DEST100 | Particulate air pollutants | Particulate matter - PM10, first measurement | 5 | 20060101 | 20090203 | Beta ray absorption | unknown | half hourly mean | n.a. | yes
DEST100 | Particulate air pollutants | Particulate matter - PM10, second measurement | 5 | 20060101 | 20070122 | HVS - automatic filter change 30 m³/h | unknown | daily mean | every day | ref
DEST101 | Gaseous air pollutants | Nitrogen dioxide first measurement | 8 | 20090101 |  | Diffusive Sampler | unknown | annual mean | about every 14th day | yes
DEST101 | Particulate air pollutants | Particulate matter - PM10, second measurement | 5 | 20160122 |  | LVS - automatic filter change 2,3 m³/h | unknown | daily mean | every day | ref
DEST102 | Gaseous air pollutants | Nitrogen dioxide first measurement | 8 | 20090722 |  | Chemiluminescence | unknown | half hourly mean | n.a. | ref
DEST102 | Gaseous air pollutants | Nitrogen monoxide | 38 | 20090722 |  | Chemiluminescence | unknown | half hourly mean | n.a. | ref
DEST102 | Gaseous air pollutants | Nitrogen oxides | 9 | 20090722 |  | Chemiluminescence | unknown | half hourly mean | n.a. | ref
DEST102 | Particulate air pollutants | Particulate matter - PM10, first measurement | 5 | 20130417 |  | Light Scattering | unknown | half hourly mean | n.a. | yes
DEST102 | Particulate air pollutants | Particulate matter - PM10, second measurement | 5 | 20160129 |  | LVS - automatic filter change 2,3 m³/h | unknown | daily mean | every day | ref
DEST102 | Particulate air pollutants | Particulate matter - PM2,5, first measurement | 6001 | 20180101 |  | Light Scattering | unknown | half hourly mean | n.a. | yes
DEST102 | Particulate air pollutants | Particulate matter - PM2,5, second measurement | 6001 | 20180101 |  | LVS - automatic filter change 2,3 m³/h | unknown | daily mean | every day | ref
DEST102 | Pollutants in PM10 | Elemental Carbon in PM10 (VDI) |  | 20110204 | 20151231 | HVS - automatic filter change 30 m³/h | unknown | daily mean | about every 3rd day | notNec
DEST102 | Pollutants in PM10 | Organic Carbon in PM10 (VDI) |  | 20110204 | 20151231 | HVS - automatic filter change 30 m³/h | unknown | daily mean | about every 3rd day | notNec
DEST103 | Gaseous air pollutants | Nitrogen dioxide first measurement | 8 | 20090724 |  | Chemiluminescence | unknown | half hourly mean | n.a. | ref
DEST103 | Gaseous air pollutants | Nitrogen monoxide | 38 | 20090724 |  | Chemiluminescence | unknown | half hourly mean | n.a. | ref
DEST103 | Gaseous air pollutants | Nitrogen oxides | 9 | 20090724 |  | Chemiluminescence | unknown | half hourly mean | n.a. | ref
DEST103 | Gaseous air pollutants | Carbon monoxide | 10 | 20150101 |  | IR-Absorption | unknown | half hourly mean | n.a. | ref
DEST103 | Particulate air pollutants | Particulate matter - PM10, first measurement | 5 | 20090724 |  | nephelometry and beta attenuation | unknown | half hourly mean | n.a. | yes
DEST103 | Particulate air pollutants | Particulate matter - PM2,5, first measurement | 6001 | 20160101 |  | LVS - automatic filter change 2,3 m³/h | unknown | daily mean | every day | ref
DEST103 | Particulate air pollutants | Black Carbon in PM2,5, first measurement |  | 20170101 |  | light absorption | unknown | half hourly mean | n.a.
DEST104 | Gaseous air pollutants | Sulfur dioxide | 1 | 20091217 | 20170405 | UV fluorescence | unknown | half hourly mean | n.a. | ref
DEST104 | Gaseous air pollutants | Ozone | 7 | 20091217 |  | UV absorption | unknown | half hourly mean | n.a. | ref
DEST104 | Gaseous air pollutants | Nitrogen dioxide first measurement | 8 | 20091217 |  | Chemiluminescence | unknown | half hourly mean | n.a. | ref
DEST104 | Gaseous air pollutants | Nitrogen monoxide | 38 | 20091217 |  | Chemiluminescence | unknown | half hourly mean | n.a. | ref
DEST104 | Gaseous air pollutants | Nitrogen oxides | 9 | 20091217 |  | Chemiluminescence | unknown | half hourly mean | n.a. | ref
DEST104 | Particulate air pollutants | Particulate matter - PM10, first measurement | 5 | 20091217 |  | nephelometry and beta attenuation | unknown | half hourly mean | n.a. | yes
DEST104 | Particulate air pollutants | Particulate matter - PM10, second measurement | 5 | 20160101 |  | LVS - automatic filter change 2,3 m³/h | unknown | daily mean | every day | ref
DEST104 | Particulate air pollutants | Particulate matter - PM2,5, first measurement | 6001 | 20091217 |  | nephelometry and beta attenuation | unknown | half hourly mean | n.a. | yes
DEST104 | Pollutants in PM10 | Elemental Carbon in PM10 (VDI) |  | 20100211 | 20151231 | HVS - automatic filter change 30 m³/h | unknown | daily mean | about every 3rd day | notNec
DEST104 | Pollutants in PM10 | Organic Carbon in PM10 (VDI) |  | 20100211 | 20151231 | HVS - automatic filter change 30 m³/h | unknown | daily mean | about every 3rd day | notNec
DEST104 | Meteorological measurands | Wind velocity |  | 20140403 |  | Supersonic anemometer | unknown | half hourly mean | n.a. | noRef
DEST104 | Meteorological measurands | Wind direction |  | 20140403 |  | Supersonic anemometer | unknown | half hourly mean | n.a. | noRef
DEST104 | Meteorological measurands | Temperature |  | 20140403 |  | PT 100 (Resistance thermometer) | unknown | half hourly mean | n.a. | noRef
DEST104 | Meteorological measurands | Global radiation W/m² |  | 20091217 |  | Pyranometer | unknown | half hourly mean | n.a. | noRef
DEST104 | Meteorological measurands | Relative humidity |  | 20140403 |  | Capacitive semiconductor sensor | unknown | half hourly mean | n.a. | noRef
DEST104 | Meteorological measurands | Atmospheric pressure |  | 20140403 |  | Kapacitive semiconductor sensor | unknown | half hourly mean | n.a. | noRef
DEST104 | Meteorological measurands | Precipitation |  | 20140403 |  | Dripper | unknown | half hourly sum | n.a. | noRef
DEST105 | Gaseous air pollutants | Sulfur dioxide | 1 | 20110125 | 20130304 | UV fluorescence | unknown | half hourly mean | n.a. | ref
DEST105 | Gaseous air pollutants | Ozone | 7 | 20110125 |  | UV absorption | unknown | half hourly mean | n.a. | ref
DEST105 | Gaseous air pollutants | Nitrogen dioxide first measurement | 8 | 20110125 |  | Chemiluminescence | unknown | half hourly mean | n.a. | ref
DEST105 | Gaseous air pollutants | Nitrogen monoxide | 38 | 20110125 |  | Chemiluminescence | unknown | half hourly mean | n.a. | ref
DEST105 | Gaseous air pollutants | Nitrogen oxides | 9 | 20110125 |  | Chemiluminescence | unknown | half hourly mean | n.a. | ref
DEST105 | Gaseous air pollutants | Carbon monoxide | 10 | 20110125 |  | IR-Absorption | unknown | half hourly mean | n.a. | ref
DEST105 | Particulate air pollutants | Particulate matter - PM10, first measurement | 5 | 20130108 |  | nephelometry and beta attenuation | unknown | half hourly mean | n.a. | yes
DEST105 | Total deposition (bulk) | Arsenic | 7018 | 20110101 |  | Bulk Bergerhoff | unknown | annual mean | every month | ref
DEST105 | Total deposition (bulk) | Lead | 7012 | 20110101 |  | Bulk Bergerhoff | unknown | annual mean | every month | ref
DEST105 | Total deposition (bulk) | Cadmium | 7014 | 20110101 |  | Bulk Bergerhoff | unknown | annual mean | every month | ref
DEST105 | Total deposition (bulk) | Nickel | 7015 | 20110101 |  | Bulk Bergerhoff | unknown | annual mean | every month | ref
DEST105 | Meteorological measurands | Wind velocity |  | 20130305 |  | Supersonic anemometer | unknown | half hourly mean | n.a. | noRef
DEST105 | Meteorological measurands | Wind direction |  | 20130305 |  | Supersonic anemometer | unknown | half hourly mean | n.a. | noRef
DEST105 | Meteorological measurands | Temperature |  | 20130305 |  | PT 100 (Resistance thermometer) | unknown | half hourly mean | n.a. | noRef
DEST105 | Meteorological measurands | Global radiation W/m² |  | 20130305 |  | Pyranometer | unknown | half hourly mean | n.a. | noRef
DEST105 | Meteorological measurands | Relative humidity |  | 20130305 |  | Capacitive semiconductor sensor | unknown | half hourly mean | n.a. | noRef
DEST105 | Meteorological measurands | Atmospheric pressure |  | 20130305 |  | Kapacitive semiconductor sensor | unknown | half hourly mean | n.a. | noRef
DEST105 | Meteorological measurands | Precipitation |  | 20130305 |  | Dripper | unknown | half hourly sum | n.a. | noRef
DEST106 | Gaseous air pollutants | Ozone | 7 | 20110214 |  | UV absorption | unknown | half hourly mean | n.a. | ref
DEST106 | Particulate air pollutants | Particulate matter - PM10, first measurement | 5 | 20150130 |  | nephelometry and beta attenuation | unknown | half hourly mean | n.a. | yes
DEST106 | Meteorological measurands | Wind velocity |  | 20110214 |  | Supersonic anemometer | unknown | half hourly mean | n.a. | noRef
DEST106 | Meteorological measurands | Wind direction |  | 20110214 |  | Supersonic anemometer | unknown | half hourly mean | n.a. | noRef
DEST106 | Meteorological measurands | Temperature |  | 20110214 |  | PT 100 (Resistance thermometer) | unknown | half hourly mean | n.a. | noRef
DEST106 | Meteorological measurands | Global radiation W/m² |  | 20110214 |  | Pyranometer | unknown | half hourly mean | n.a. | noRef
DEST106 | Meteorological measurands | Relative humidity |  | 20110214 |  | Capacitive semiconductor sensor | unknown | half hourly mean | n.a. | noRef
DEST106 | Meteorological measurands | Atmospheric pressure |  | 20110214 |  | Kapacitive semiconductor sensor | unknown | half hourly mean | n.a. | noRef
DEST106 | Meteorological measurands | Precipitation |  | 20110214 |  | Dripper | unknown | half hourly sum | n.a. | noRef
DEST108 | Gaseous air pollutants | Sulfur dioxide | 1 | 20120206 |  | UV fluorescence | unknown | half hourly mean | n.a. | ref
DEST108 | Gaseous air pollutants | Nitrogen dioxide first measurement | 8 | 20120206 |  | Chemiluminescence | unknown | half hourly mean | n.a. | ref
DEST108 | Gaseous air pollutants | Nitrogen monoxide | 38 | 20120206 |  | Chemiluminescence | unknown | half hourly mean | n.a. | ref
DEST108 | Gaseous air pollutants | Nitrogen oxides | 9 | 20120206 |  | Chemiluminescence | unknown | half hourly mean | n.a. | ref
DEST108 | Gaseous air pollutants | Carbon monoxide | 10 | 20120206 |  | IR-Absorption | unknown | half hourly mean | n.a. | ref
DEST108 | Particulate air pollutants | Particulate matter - PM10, first measurement | 5 | 20120206 | 20131231 | nephelometry and beta attenuation | unknown | half hourly mean | n.a. | yes
DEST108 | Particulate air pollutants | Particulate matter - PM2,5, first measurement | 6001 | 20140108 |  | nephelometry and beta attenuation | unknown | half hourly mean | n.a. | yes
DEST112 | Gaseous air pollutants | Nitrogen dioxide first measurement | 8 | 20160101 |  | Chemiluminescence | unknown | half hourly mean | n.a. | ref
DEST112 | Gaseous air pollutants | Nitrogen monoxide | 38 | 20160101 |  | Chemiluminescence | unknown | half hourly mean | n.a. | ref
DEST112 | Gaseous air pollutants | Nitrogen oxides | 9 | 20160101 |  | Chemiluminescence | unknown | half hourly mean | n.a. | ref
DEST112 | Gaseous air pollutants | Benzene | 20 | 20160101 |  | Gas chromatography | unknown | half hourly mean | n.a. | ref
DEST112 | Gaseous air pollutants | Toluene | 21 | 20160101 |  | Gaschromatography | unknown | half hourly mean | n.a. | ref
DEST112 | Gaseous air pollutants | Xylene (sum) |  | 20160101 |  | Gaschromatography | unknown | half hourly mean | n.a. | ref
DEST112 | Particulate air pollutants | Particulate matter - PM10, first measurement | 5 | 20160101 |  | Light Scattering | unknown | half hourly mean | n.a. | yes
DEST112 | Particulate air pollutants | Particulate matter - PM10, second measurement | 5 | 20160101 |  | LVS - automatic filter change 2,3 m³/h | unknown | daily mean | every day | ref
DEST112 | Particulate air pollutants | Particulate matter - PM2,5, first measurement | 6001 | 20160101 |  | Light Scattering | unknown | half hourly mean | n.a. | ref
DEST112 | Pollutants in PM10 | Benzo(a)pyren in PM10 | 5029 | 20160101 |  | LVS - automatic filter change 2,3 m³/h | unknown | monthly mean | about every 3rd day | ref
DETH001 | Gaseous air pollutants | Sulfur dioxide | 1 | 19901130 | 19921023 | Conductometry | unknown | half hourly mean | n.a. | ref
DETH002 | Gaseous air pollutants | Sulfur dioxide | 1 | 19940325 | 20010201 | UV fluorescence | unknown | half hourly mean | every day | ref
DETH002 | Gaseous air pollutants | Nitrogen dioxide first measurement | 8 | 19950106 | 20030127 | Chemiluminescence | unknown | half hourly mean | every day | ref
DETH002 | Gaseous air pollutants | Nitrogen monoxide | 38 | 19950106 | 20030127 | Chemiluminescence | unknown | half hourly mean | every day | ref
DETH002 | Gaseous air pollutants | Nitrogen oxides | 9 | 19940401 | 20030127 | Chemiluminescence | unknown | half hourly mean | n.a. | ref
DETH002 | Particulate air pollutants | Total suspended particulate matter | 4 | 19950124 | 20010403 | Beta ray absorption | unknown | hourly mean | every day | noRef
DETH002 | Particulate air pollutants | Particulate matter - PM10, first measurement | 5 | 20001214 | 20030127 | Beta ray absorption | unknown | half hourly mean | n.a. | yes
DETH002 | Particulate air pollutants | Black Carbon in TSP, first measurement |  | 19980703 | 20001214 | light absorption (reflectometer) | unknown | half hourly mean | n.a. | noRef
DETH002 | Particulate air pollutants | Black Carbon in PM10, first measurement |  | 20001215 | 20030127 | light absorption (reflectometer) | unknown | half hourly mean | n.a. | noRef
DETH002 | Pollutants in PM10 | Elemental Carbon in PM10 (VDI) |  | 19970406 | 19980410 | LVS - manual filter change 2,3 m³/h | unknown | daily mean | about every 3rd day | notNec
DETH002 | Pollutants in PM10 | Organic Carbon in PM10 (VDI) |  | 19970406 | 19980410 | LVS - manual filter change 2,3 m³/h | unknown | daily mean | about every 3rd day | notNec
DETH002 | Meteorological measurands | Temperature |  | 19950704 | 20030127 | PT 100 (Resistance thermometer) | unknown | half hourly mean | every day | noRef
DETH002 | Meteorological measurands | Relative humidity |  | 19950704 | 20030127 | Hair hygrometer | unknown | half hourly mean | every day | noRef
DETH003 | Gaseous air pollutants | Sulfur dioxide | 1 | 19910101 | 19921015 | UV fluorescence | unknown | half hourly mean | every day | ref
DETH004 | Gaseous air pollutants | Sulfur dioxide | 1 | 19901130 | 19950714 | UV fluorescence | unknown | half hourly mean | every day | ref
DETH004 | Particulate air pollutants | Total suspended particulate matter | 4 | 19910411 | 19921230 | Beta ray absorption | unknown | hourly mean | n.a. | noRef
DETH005 | Gaseous air pollutants | Sulfur dioxide | 1 | 19940101 | 20030116 | UV fluorescence | unknown | half hourly mean | every day | ref
DETH005 | Gaseous air pollutants | Ozone | 7 | 19940627 |  | UV absorption | unknown | half hourly mean | n.a. | ref
DETH005 | Gaseous air pollutants | Nitrogen dioxide first measurement | 8 | 19950927 |  | Chemiluminescence | unknown | half hourly mean | n.a. | ref
DETH005 | Gaseous air pollutants | Nitrogen monoxide | 38 | 19950927 |  | Chemiluminescence | unknown | half hourly mean | n.a. | ref
DETH005 | Gaseous air pollutants | Nitrogen oxides | 9 | 19950927 |  | Chemiluminescence | unknown | half hourly mean | n.a. | ref
DETH005 | Particulate air pollutants | Total suspended particulate matter | 4 | 19941011 | 20010403 | Beta ray absorption | unknown | half hourly mean | every day | noRef
DETH005 | Particulate air pollutants | Particulate matter - PM10, first measurement | 5 | 20110616 |  | nephelometry and beta attenuation | unknown | half hourly mean | n.a. | yes
DETH005 | Particulate air pollutants | Black Carbon in PM10, first measurement |  | 20010301 | 20110616 | light absorption (reflectometer) | unknown | half hourly mean | n.a. | noRef
DETH005 | Pollutants in PM10 | Lead in PM10 | 5012 | 20020112 | 20030104 | LVS - manual filter change 2,3 m³/h | unknown | 2-daily mean | about every 3rd day | ref
DETH005 | Meteorological measurands | Wind velocity |  | 19950322 |  | Anemometer/vane | unknown | half hourly mean | n.a. | noRef
DETH005 | Meteorological measurands | Wind direction |  | 19950322 |  | Anemometer/vane | unknown | half hourly mean | n.a. | noRef
DETH005 | Meteorological measurands | Temperature |  | 19950322 |  | PT 100 (Resistance thermometer) | unknown | half hourly mean | n.a. | noRef
DETH005 | Meteorological measurands | Global radiation W/m² |  | 19950517 | 20151229 | Pyranometer | unknown | half hourly mean | n.a. | noRef
DETH005 | Meteorological measurands | Relative humidity |  | 19950405 |  | Hair hygrometer | unknown | half hourly mean | n.a. | noRef
DETH005 | Meteorological measurands | Atmospheric pressure |  | 20091001 | 20150902 | Aneroid | unknown | half hourly mean | n.a. | noRef
DETH006 | Gaseous air pollutants | Sulfur dioxide | 1 | 19901130 | 19921023 | UV fluorescence | unknown | half hourly mean | every day | ref
DETH007 | Gaseous air pollutants | Sulfur dioxide | 1 | 19990804 | 20030116 | UV fluorescence | unknown | half hourly mean | every day | ref
DETH007 | Gaseous air pollutants | Nitrogen dioxide first measurement | 8 | 19991124 | 20050110 | Chemiluminescence | unknown | half hourly mean | n.a. | ref
DETH007 | Gaseous air pollutants | Nitrogen monoxide | 38 | 19991124 | 20050110 | Chemiluminescence | unknown | half hourly mean | n.a. | ref
DETH007 | Gaseous air pollutants | Nitrogen oxides | 9 | 19990803 | 20050110 | Chemiluminescence | unknown | half hourly mean | n.a. | ref
DETH007 | Particulate air pollutants | Total suspended particulate matter | 4 | 19990804 | 20010403 | Beta ray absorption | unknown | hourly mean | n.a. | noRef
DETH007 | Particulate air pollutants | Particulate matter - PM10, first measurement | 5 | 20001130 | 20050110 | Beta ray absorption | unknown | half hourly mean | n.a. | yes
DETH007 | Particulate air pollutants | Black Carbon in PM10, first measurement |  | 20020116 | 20050110 | light absorption (reflectometer) | unknown | half hourly mean | n.a. | noRef
DETH007 | Pollutants in PM10 | Lead in PM10 | 5012 | 20020112 | 20030104 | LVS - manual filter change 2,3 m³/h | unknown | 2-daily mean | about every 3rd day | ref
DETH007 | Meteorological measurands | Temperature |  | 19990831 | 20050110 | PT 100 (Resistance thermometer) | unknown | half hourly mean | every day | noRef
DETH007 | Meteorological measurands | Global radiation W/m² |  | 19990921 | 20050110 | Pyranometer | unknown | half hourly mean | every day | noRef
DETH007 | Meteorological measurands | Relative humidity |  | 19990921 | 20050110 | Hair hygrometer | unknown | half hourly mean | every day | noRef
DETH008 | Gaseous air pollutants | Sulfur dioxide | 1 | 19940615 | 20010123 | UV fluorescence | unknown | half hourly mean | every day | ref
DETH008 | Gaseous air pollutants | Nitrogen dioxide first measurement | 8 | 19961205 | 20010123 | Chemiluminescence | unknown | half hourly mean | every day | ref
DETH008 | Gaseous air pollutants | Nitrogen monoxide | 38 | 19961205 | 20010123 | Chemiluminescence | unknown | half hourly mean | every day | ref
DETH008 | Particulate air pollutants | Total suspended particulate matter | 4 | 19941019 | 20010123 | Beta ray absorption | unknown | half hourly mean | every day | noRef
DETH008 | Meteorological measurands | Wind velocity |  | 19950719 | 20010123 | Anemometer/vane | unknown | half hourly mean | every day | noRef
DETH008 | Meteorological measurands | Wind direction |  | 19950719 | 20010123 | Anemometer/vane | unknown | half hourly mean | every day | noRef
DETH008 | Meteorological measurands | Temperature |  | 19950719 | 20010123 | PT 100 (Resistance thermometer) | unknown | half hourly mean | every day | noRef
DETH008 | Meteorological measurands | Relative humidity |  | 19990812 | 20010123 | Hair hygrometer | unknown | half hourly mean | every day | noRef
DETH009 | Gaseous air pollutants | Sulfur dioxide | 1 | 19910401 |  | UV fluorescence | unknown | half hourly mean | n.a. | ref
DETH009 | Gaseous air pollutants | Ozone | 7 | 19910401 |  | UV absorption | unknown | half hourly mean | n.a. | ref
DETH009 | Gaseous air pollutants | Nitrogen dioxide first measurement | 8 | 19910401 |  | Chemiluminescence | unknown | half hourly mean | n.a. | ref
DETH009 | Gaseous air pollutants | Nitrogen monoxide | 38 | 19910401 |  | Chemiluminescence | unknown | half hourly mean | n.a. | ref
DETH009 | Gaseous air pollutants | Nitrogen oxides | 9 | 19910401 |  | Chemiluminescence | unknown | half hourly mean | n.a. | ref
DETH009 | Gaseous air pollutants | Carbon monoxide | 10 | 19910401 | 20090112 | IR-Absorption | unknown | half hourly mean | n.a. | ref
DETH009 | Particulate air pollutants | Total suspended particulate matter | 4 | 19910401 | 20010403 | Beta ray absorption | unknown | half hourly mean | every day | noRef
DETH009 | Particulate air pollutants | Particulate matter - PM10, first measurement | 5 | 20001214 |  | Beta ray absorption | unknown | half hourly mean | n.a. | yes
DETH009 | Particulate air pollutants | Black Carbon in PM10, first measurement |  | 20011120 | 20140129 | light absorption (reflectometer) | unknown | half hourly mean | n.a. | noRef
DETH009 | Meteorological measurands | Temperature |  | 20030422 |  | PT 100 (Resistance thermometer) | unknown | half hourly mean | n.a. | noRef
DETH009 | Meteorological measurands | Relative humidity |  | 20030422 |  | Hair hygrometer | unknown | half hourly mean | n.a. | noRef
DETH010 | Gaseous air pollutants | Sulfur dioxide | 1 | 19960321 | 20000110 | Conductometry | unknown | half hourly mean | every day | ref
DETH011 | Gaseous air pollutants | Sulfur dioxide | 1 | 19911218 | 20060208 | UV fluorescence | unknown | half hourly mean | every day | ref
DETH011 | Gaseous air pollutants | Ozone | 7 | 19991223 |  | UV absorption | unknown | half hourly mean | n.a. | ref
DETH011 | Gaseous air pollutants | Nitrogen dioxide first measurement | 8 | 19930728 |  | Chemiluminescence | unknown | half hourly mean | n.a. | ref
DETH011 | Gaseous air pollutants | Nitrogen monoxide | 38 | 19930728 |  | Chemiluminescence | unknown | half hourly mean | n.a. | ref
DETH011 | Gaseous air pollutants | Nitrogen oxides | 9 | 19930728 |  | Chemiluminescence | unknown | half hourly mean | n.a. | ref
DETH011 | Particulate air pollutants | Total suspended particulate matter | 4 | 19920421 | 20050106 | Beta ray absorption | unknown | half hourly mean | every day | noRef
DETH011 | Particulate air pollutants | Particulate matter - PM10, first measurement | 5 | 20101013 |  | nephelometry and beta attenuation | unknown | half hourly mean | n.a. | yes
DETH011 | Particulate air pollutants | Black Carbon in PM10, first measurement |  | 19991223 | 20151231 | light absorption (reflectometer) | unknown | half hourly mean | n.a. | noRef
DETH011 | Pollutants in PM10 | Lead in PM10 | 5012 | 20190101 |  | LVS - automatic filter change 1m³/h | unknown | daily mean | about every 3rd day | ref
DETH011 | Pollutants in PM10 | Cadmium in PM10 | 5014 | 20190101 |  | LVS - automatic filter change 1 m³/h | unknown | daily mean | about every 3rd day | ref
DETH011 | Pollutants in PM10 | Arsenic in PM10 | 5018 | 20190101 |  | LVS - automatic filter change 1 m³/h | unknown | daily mean | about every 3rd day | ref
DETH011 | Pollutants in PM10 | Nickel in PM10 | 5015 | 20190101 |  | LVS - automatic filter change 1 m³/h | unknown | daily mean | about every 3rd day | ref
DETH011 | Meteorological measurands | Temperature |  | 19940413 |  | PT 100 (Resistance thermometer) | unknown | half hourly mean | n.a. | noRef
DETH011 | Meteorological measurands | Relative humidity |  | 19940413 |  | Hair hygrometer | unknown | half hourly mean | n.a. | noRef
DETH012 | Gaseous air pollutants | Sulfur dioxide | 1 | 19910101 | 19950921 | UV fluorescence | unknown | half hourly mean | every day | ref
DETH012 | Gaseous air pollutants | Nitrogen dioxide first measurement | 8 | 19930122 | 19950720 | Chemiluminescence | unknown | half hourly mean | every day | ref
DETH012 | Gaseous air pollutants | Nitrogen monoxide | 38 | 19930122 | 19950720 | n.a. | unknown | half hourly mean | every day | ref
DETH012 | Gaseous air pollutants | Carbon monoxide | 10 | 19910705 | 19950921 | IR-Absorption | unknown | half hourly mean | every day | ref
DETH012 | Particulate air pollutants | Total suspended particulate matter | 4 | 19910101 | 19950921 | Beta ray absorption | unknown | half hourly mean | every day | noRef
DETH012 | Meteorological measurands | Wind velocity |  | 19910101 | 19951110 | n.a. | unknown | half hourly mean | n.a. | noRef
DETH012 | Meteorological measurands | Wind direction |  | 19910101 | 19951110 | n.a. | unknown | half hourly mean | n.a. | noRef
DETH012 | Meteorological measurands | Temperature |  | 19910101 | 19950921 | PT 100 (Resistance thermometer) | unknown | half hourly mean | every day | noRef
DETH013 | Gaseous air pollutants | Sulfur dioxide | 1 | 19960423 | 20030117 | UV fluorescence | unknown | half hourly mean | every day | ref
DETH013 | Gaseous air pollutants | Ozone | 7 | 19960423 |  | UV absorption | unknown | half hourly mean | n.a. | ref
DETH013 | Gaseous air pollutants | Nitrogen dioxide first measurement | 8 | 19960423 |  | Chemiluminescence | unknown | half hourly mean | n.a. | ref
DETH013 | Gaseous air pollutants | Nitrogen monoxide | 38 | 19960423 |  | Chemiluminescence | unknown | half hourly mean | n.a. | ref
DETH013 | Gaseous air pollutants | Nitrogen oxides | 9 | 19960423 |  | Chemiluminescence | unknown | half hourly mean | n.a. | ref
DETH013 | Particulate air pollutants | Total suspended particulate matter | 4 | 19960423 | 20010403 | Beta ray absorption | unknown | half hourly mean | every day | noRef
DETH013 | Particulate air pollutants | Particulate matter - PM10, first measurement | 5 | 20001220 |  | Beta ray absorption | unknown | half hourly mean | n.a. | yes
DETH013 | Particulate air pollutants | Black Carbon in PM10, first measurement |  | 20011101 | 20130123 | light absorption (reflectometer) | unknown | half hourly mean | n.a. | noRef
DETH013 | Pollutants in PM10 | Lead in PM10 | 5012 | 20050101 | 20051218 | LVS - manual filter change 2,3 m³/h | unknown | daily mean | about every 3rd day | ref
DETH013 | Meteorological measurands | Wind velocity |  | 19960423 | 20070717 | Anemometer/vane | unknown | half hourly mean | n.a. | noRef
DETH013 | Meteorological measurands | Wind direction |  | 19960423 | 20070717 | Anemometer/vane | unknown | half hourly mean | n.a. | noRef
DETH013 | Meteorological measurands | Temperature |  | 19960423 |  | PT 100 (Resistance thermometer) | unknown | half hourly mean | n.a. | noRef
DETH013 | Meteorological measurands | Relative humidity |  | 19990411 |  | Hair hygrometer | unknown | half hourly mean | n.a. | noRef
DETH014 | Gaseous air pollutants | Sulfur dioxide | 1 | 19910425 | 19990527 | UV fluorescence | unknown | half hourly mean | n.a. | ref
DETH014 | Meteorological measurands | Temperature |  | 19910430 | 19940127 | n.a. | unknown | half hourly mean | n.a. | noRef
DETH015 | Gaseous air pollutants | Sulfur dioxide | 1 | 19910102 | 19930517 | UV fluorescence | unknown | half hourly mean | n.a. | ref
DETH016 | Gaseous air pollutants | Sulfur dioxide | 1 | 19960704 | 20020116 | UV fluorescence | unknown | half hourly mean | every day | ref
DETH016 | Gaseous air pollutants | Ozone | 7 | 19960704 | 20050112 | UV absorption | unknown | half hourly mean | every day | ref
DETH016 | Gaseous air pollutants | Nitrogen dioxide first measurement | 8 | 19960704 | 20050112 | Chemiluminescence | unknown | half hourly mean | every day | ref
DETH016 | Gaseous air pollutants | Nitrogen monoxide | 38 | 19960704 | 20050112 | Chemiluminescence | unknown | half hourly mean | every day | ref
DETH016 | Gaseous air pollutants | Nitrogen oxides | 9 | 19960704 | 20050112 | n.a. | unknown | half hourly mean | every day | ref
DETH016 | Particulate air pollutants | Total suspended particulate matter | 4 | 19960709 | 20010403 | Beta ray absorption | unknown | half hourly mean | every day | noRef
DETH016 | Particulate air pollutants | Particulate matter - PM10, first measurement | 5 | 20001219 | 20050112 | Beta ray absorption | unknown | half hourly mean | n.a. | yes
DETH016 | Meteorological measurands | Wind velocity |  | 19960807 | 20050112 | n.a. | unknown | half hourly mean | n.a. | noRef
DETH016 | Meteorological measurands | Wind direction |  | 19960807 | 20050112 | n.a. | unknown | half hourly mean | n.a. | noRef
DETH016 | Meteorological measurands | Temperature |  | 19960808 | 20050112 | PT 100 (Resistance thermometer) | unknown | half hourly mean | every day | noRef
DETH016 | Meteorological measurands | Relative humidity |  | 19960807 | 20050112 | Hair hygrometer | unknown | half hourly mean | every day | noRef
DETH017 | Gaseous air pollutants | Sulfur dioxide | 1 | 19951214 | 20020121 | UV fluorescence | unknown | half hourly mean | every day | ref
DETH017 | Gaseous air pollutants | Nitrogen dioxide first measurement | 8 | 19961212 | 20030121 | Chemiluminescence | unknown | half hourly mean | every day | ref
DETH017 | Gaseous air pollutants | Nitrogen monoxide | 38 | 19961212 | 20030121 | n.a. | unknown | half hourly mean | every day | ref
DETH017 | Gaseous air pollutants | Nitrogen oxides | 9 | 19951214 | 20030121 | n.a. | unknown | half hourly mean | n.a. | ref
DETH017 | Particulate air pollutants | Total suspended particulate matter | 4 | 19951214 | 20010403 | Beta ray absorption | unknown | half hourly mean | every day | noRef
DETH017 | Particulate air pollutants | Particulate matter - PM10, first measurement | 5 | 20001213 | 20030121 | Beta ray absorption | unknown | half hourly mean | every day | yes
DETH017 | Meteorological measurands | Temperature |  | 19951214 | 20030121 | n.a. | unknown | half hourly mean | n.a. | noRef
DETH018 | Gaseous air pollutants | Sulfur dioxide | 1 | 19910901 | 20030117 | UV fluorescence | unknown | half hourly mean | every day | ref
DETH018 | Gaseous air pollutants | Ozone | 7 | 19930408 |  | UV absorption | unknown | half hourly mean | n.a. | ref
DETH018 | Gaseous air pollutants | Nitrogen dioxide first measurement | 8 | 19930408 |  | Chemiluminescence | unknown | half hourly mean | n.a. | ref
DETH018 | Gaseous air pollutants | Nitrogen monoxide | 38 | 19930408 |  | Chemiluminescence | unknown | half hourly mean | n.a. | ref
DETH018 | Gaseous air pollutants | Nitrogen oxides | 9 | 19930408 |  | Chemiluminescence | unknown | half hourly mean | n.a. | ref
DETH018 | Gaseous air pollutants | Carbon monoxide | 10 | 19930610 | 20070130 | IR-Absorption | unknown | half hourly mean | every day | ref
DETH018 | Particulate air pollutants | Total suspended particulate matter | 4 | 19910901 | 20010403 | Beta ray absorption | unknown | half hourly mean | every day | noRef
DETH018 | Particulate air pollutants | Particulate matter - PM10, first measurement | 5 | 20110727 |  | nephelometry and beta attenuation | unknown | half hourly mean | n.a. | yes
DETH018 | Particulate air pollutants | Black Carbon in PM10, first measurement |  | 20010213 | 20110731 | light absorption (reflectometer) | unknown | half hourly mean | n.a. | noRef
DETH018 | Pollutants in suspended particulate matter | Lead in total suspended particulate matter |  | 19970401 | 19981231 | n.a. | unknown | daily mean | n.a. | noRef
DETH018 | Pollutants in PM10 | Lead in PM10 | 5012 | 20030101 | 20040101 | LVS - manual filter change 2,3 m³/h | unknown | daily mean | about every 3rd day | ref
DETH018 | Meteorological measurands | Wind velocity |  | 19910901 | 20101130 | Anemometer/vane | unknown | half hourly mean | n.a. | noRef
DETH018 | Meteorological measurands | Wind direction |  | 19910901 | 20101130 | Anemometer/vane | unknown | half hourly mean | n.a. | noRef
DETH018 | Meteorological measurands | Temperature |  | 19910901 |  | PT 100 (Resistance thermometer) | unknown | half hourly mean | n.a. | noRef
DETH018 | Meteorological measurands | Relative humidity |  | 19930610 |  | Hair hygrometer | unknown | half hourly mean | n.a. | noRef
DETH019 | Gaseous air pollutants | Sulfur dioxide | 1 | 19940103 | 20010111 | UV fluorescence | unknown | half hourly mean | every day | ref
DETH019 | Gaseous air pollutants | Ozone | 7 | 19990310 | 20030123 | UV absorption | unknown | half hourly mean | every day | ref
DETH019 | Gaseous air pollutants | Nitrogen dioxide first measurement | 8 | 19990309 | 20030123 | Chemiluminescence | unknown | half hourly mean | every day | ref
DETH019 | Gaseous air pollutants | Nitrogen monoxide | 38 | 19990309 | 20030123 | Chemiluminescence | unknown | half hourly mean | every day | ref
DETH019 | Gaseous air pollutants | Nitrogen oxides | 9 | 19940103 | 20030123 | n.a. | unknown | half hourly mean | n.a. | ref
DETH019 | Particulate air pollutants | Total suspended particulate matter | 4 | 19960105 | 20010403 | Beta ray absorption | unknown | half hourly mean | every day | noRef
DETH019 | Particulate air pollutants | Particulate matter - PM10, first measurement | 5 | 20001220 | 20030123 | Beta ray absorption | unknown | half hourly mean | every day | yes
DETH020 | Gaseous air pollutants | Sulfur dioxide | 1 | 19910301 |  | UV fluorescence | unknown | half hourly mean | n.a. | ref
DETH020 | Gaseous air pollutants | Ozone | 7 | 19910301 |  | UV absorption | unknown | half hourly mean | n.a. | ref
DETH020 | Gaseous air pollutants | Nitrogen dioxide first measurement | 8 | 19910301 |  | Chemiluminescence | unknown | half hourly mean | n.a. | ref
DETH020 | Gaseous air pollutants | Nitrogen monoxide | 38 | 19910301 |  | Chemiluminescence | unknown | half hourly mean | n.a. | ref
DETH020 | Gaseous air pollutants | Nitrogen oxides | 9 | 19910301 |  | Chemiluminescence | unknown | half hourly mean | n.a. | ref
DETH020 | Gaseous air pollutants | Carbon monoxide | 10 | 19910301 | 20151231 | IR-Absorption | unknown | half hourly mean | n.a. | ref
DETH020 | Gaseous air pollutants | Benzene | 20 | 20090113 | 20151231 | Gas chromatography | unknown | half hourly mean | n.a. | ref
DETH020 | Gaseous air pollutants | Toluene | 21 | 20090113 | 20151231 | Gaschromatography | unknown | half hourly mean | n.a. | ref
DETH020 | Particulate air pollutants | Total suspended particulate matter | 4 | 19910301 | 20010403 | Beta ray absorption | unknown | half hourly mean | every day | noRef
DETH020 | Particulate air pollutants | Particulate matter - PM10, first measurement | 5 | 20161215 |  | Light Scattering | unknown | half hourly mean | n.a. | yes
DETH020 | Particulate air pollutants | Particulate matter - PM2,5, first measurement | 6001 | 20170101 |  | Light Scattering | unknown | half hourly mean | n.a. | yes
DETH020 | Particulate air pollutants | Black Carbon in PM10, first measurement |  | 20170101 |  | light absorption (multi angle absorption photometer) | unknown | half hourly mean | n.a. | noRef
DETH020 | Pollutants in PM10 | Lead in PM10 | 5012 | 20140103 | 20181231 | HVS - automatic filter change 30 m³/h | unknown | daily mean | about every 3rd day | ref
DETH020 | Pollutants in PM10 | Cadmium in PM10 | 5014 | 20140103 | 20181231 | HVS - automatic filter change 30 m³/h | unknown | daily mean | about every 3rd day | ref
DETH020 | Pollutants in PM10 | Arsenic in PM10 | 5018 | 20140103 | 20181231 | HVS - automatic filter change 30 m³/h | unknown | daily mean | about every 3rd day | ref
DETH020 | Pollutants in PM10 | Nickel in PM10 | 5015 | 20140103 | 20181231 | HVS - automatic filter change 30 m³/h | unknown | daily mean | about every 3rd day | ref
DETH021 | Gaseous air pollutants | Sulfur dioxide | 1 | 19960419 | 20030117 | UV fluorescence | unknown | half hourly mean | every day | ref
DETH021 | Gaseous air pollutants | Ozone | 7 | 19960419 | 20050112 | UV absorption | unknown | half hourly mean | every day | ref
DETH021 | Gaseous air pollutants | Nitrogen dioxide first measurement | 8 | 19961218 | 20050112 | Chemiluminescence | unknown | half hourly mean | every day | ref
DETH021 | Gaseous air pollutants | Nitrogen monoxide | 38 | 19961218 | 20050112 | Chemiluminescence | unknown | half hourly mean | every day | ref
DETH021 | Gaseous air pollutants | Nitrogen oxides | 9 | 19960419 | 20050112 | n.a. | unknown | half hourly mean | n.a. | ref
DETH021 | Particulate air pollutants | Total suspended particulate matter | 4 | 19960419 | 20050112 | Beta ray absorption | unknown | half hourly mean | every day | noRef
DETH021 | Particulate air pollutants | Particulate matter - PM10, first measurement | 5 | 19990331 | 20050112 | Beta ray absorption | unknown | half hourly mean | every day | yes
DETH021 | Particulate air pollutants | Black Carbon in PM10, first measurement |  | 19990331 | 20050112 | light absorption (reflectometer) | unknown | half hourly mean | n.a. | noRef
DETH021 | Pollutants in PM10 | Lead in PM10 | 5012 | 20040112 | 20050212 | n.a. | unknown | daily mean | n.a. | ref
DETH021 | Meteorological measurands | Temperature |  | 19960903 | 20050112 | PT 100 (Resistance thermometer) | unknown | half hourly mean | every day | noRef
DETH021 | Meteorological measurands | Relative humidity |  | 19960903 | 20050112 | Hair hygrometer | unknown | half hourly mean | every day | noRef
DETH022 | Gaseous air pollutants | Sulfur dioxide | 1 | 19910101 | 19980706 | UV fluorescence | unknown | half hourly mean | every day | ref
DETH023 | Gaseous air pollutants | Sulfur dioxide | 1 | 19961021 | 19990317 | UV fluorescence | unknown | half hourly mean | every day | ref
DETH024 | Gaseous air pollutants | Sulfur dioxide | 1 | 19910101 | 20020130 | UV fluorescence | unknown | half hourly mean | every day | ref
DETH024 | Gaseous air pollutants | Ozone | 7 | 19940331 | 20040209 | UV absorption | unknown | half hourly mean | every day | ref
DETH024 | Gaseous air pollutants | Nitrogen dioxide first measurement | 8 | 19940330 | 20040209 | Chemiluminescence | unknown | half hourly mean | every day | ref
DETH024 | Gaseous air pollutants | Nitrogen monoxide | 38 | 19940330 | 20040209 | Chemiluminescence | unknown | half hourly mean | every day | ref
DETH024 | Gaseous air pollutants | Carbon monoxide | 10 | 19950524 | 20040209 | IR-Absorption | unknown | half hourly mean | every day | ref
DETH024 | Particulate air pollutants | Total suspended particulate matter | 4 | 19920512 | 20010403 | Beta ray absorption | unknown | half hourly mean | every day | noRef
DETH024 | Particulate air pollutants | Particulate matter - PM10, first measurement | 5 | 20001219 | 20040209 | Beta ray absorption | unknown | half hourly mean | every day | yes
DETH024 | Meteorological measurands | Temperature |  | 19911217 | 20040209 | PT 100 (Resistance thermometer) | unknown | half hourly mean | every day | noRef
DETH024 | Meteorological measurands | Relative humidity |  | 19911217 | 20040209 | n.a. | unknown | half hourly mean | n.a. | noRef
DETH025 | Gaseous air pollutants | Sulfur dioxide | 1 | 19910101 | 20020130 | UV fluorescence | unknown | half hourly mean | every day | ref
DETH025 | Gaseous air pollutants | Ozone | 7 | 19930511 | 20090114 | UV absorption | unknown | half hourly mean | every day | ref
DETH025 | Gaseous air pollutants | Nitrogen dioxide first measurement | 8 | 19991208 | 20090114 | Chemiluminescence | unknown | half hourly mean | every day | ref
DETH025 | Gaseous air pollutants | Nitrogen monoxide | 38 | 19961208 | 20090114 | Chemiluminescence | unknown | half hourly mean | every day | ref
DETH025 | Gaseous air pollutants | Nitrogen oxides | 9 | 19961208 | 20090114 | Chemiluminescence | unknown | half hourly mean | n.a. | ref
DETH025 | Gaseous air pollutants | Carbon monoxide | 10 | 19910208 | 20030117 | IR-Absorption | unknown | half hourly mean | every day | ref
DETH025 | Particulate air pollutants | Total suspended particulate matter | 4 | 19910117 | 20010403 | Beta ray absorption | unknown | half hourly mean | every day | noRef
DETH025 | Particulate air pollutants | Particulate matter - PM10, first measurement | 5 | 20001221 | 20090103 | Beta ray absorption | unknown | half hourly mean | every day | yes
DETH025 | Particulate air pollutants | Black Carbon in PM10, first measurement |  | 20011024 | 20090114 | light absorption (reflectometer) | unknown | half hourly mean | n.a. | noRef
DETH025 | Pollutants in PM10 | Lead in PM10 | 5012 | 20040115 | 20050106 | n.a. | unknown | daily mean | n.a. | ref
DETH025 | Meteorological measurands | Wind velocity |  | 19910101 | 20090114 | n.a. | unknown | half hourly mean | n.a. | noRef
DETH025 | Meteorological measurands | Wind direction |  | 19910101 | 20090114 | n.a. | unknown | half hourly mean | n.a. | noRef
DETH025 | Meteorological measurands | Temperature |  | 19910708 | 20090114 | PT 100 (Resistance thermometer) | unknown | half hourly mean | every day | noRef
DETH025 | Meteorological measurands | Relative humidity |  | 19910708 | 20090114 | Hair hygrometer | unknown | half hourly mean | every day | noRef
DETH026 | Gaseous air pollutants | Sulfur dioxide | 1 | 19910701 | 20070201 | UV fluorescence | unknown | half hourly mean | every day | ref
DETH026 | Gaseous air pollutants | Ozone | 7 | 19971030 |  | UV absorption | unknown | half hourly mean | n.a. | ref
DETH026 | Gaseous air pollutants | Nitrogen dioxide first measurement | 8 | 19990325 |  | Chemiluminescence | unknown | half hourly mean | n.a. | ref
DETH026 | Gaseous air pollutants | Nitrogen monoxide | 38 | 19990325 |  | Chemiluminescence | unknown | half hourly mean | n.a. | ref
DETH026 | Gaseous air pollutants | Nitrogen oxides | 9 | 19990325 |  | Chemiluminescence | unknown | half hourly mean | n.a. | ref
DETH026 | Particulate air pollutants | Total suspended particulate matter | 4 | 19950410 | 20010403 | Beta ray absorption | unknown | half hourly mean | every day | noRef
DETH026 | Particulate air pollutants | Particulate matter - PM10, first measurement | 5 | 20001221 |  | Beta ray absorption | unknown | half hourly mean | n.a. | yes
DETH026 | Particulate air pollutants | Black Carbon in PM10, first measurement |  | 20040804 | 20130620 | light absorption (reflectometer) | unknown | half hourly mean | n.a. | noRef
DETH026 | Pollutants in PM10 | Lead in PM10 | 5012 | 20040115 | 20050106 | LVS - manual filter change 2,3 m³/h | unknown | daily mean | n.a. | ref
DETH027 | Gaseous air pollutants | Sulfur dioxide | 1 | 19910812 |  | UV fluorescence | unknown | half hourly mean | n.a. | ref
DETH027 | Gaseous air pollutants | Ozone | 7 | 19930401 |  | UV absorption | unknown | half hourly mean | n.a. | ref
DETH027 | Gaseous air pollutants | Nitrogen dioxide first measurement | 8 | 19991125 |  | Chemiluminescence | unknown | half hourly mean | n.a. | ref
DETH027 | Gaseous air pollutants | Nitrogen monoxide | 38 | 19991125 |  | Chemiluminescence | unknown | half hourly mean | n.a. | ref
DETH027 | Gaseous air pollutants | Nitrogen oxides | 9 | 19991125 |  | Chemiluminescence | unknown | half hourly mean | n.a. | ref
DETH027 | Particulate air pollutants | Particulate matter - PM10, first measurement | 5 | 20031127 |  | Beta ray absorption | unknown | half hourly mean | n.a. | yes
DETH027 | Particulate air pollutants | Black Carbon in PM10, first measurement |  | 20040223 | 20170102 | light absorption (reflectometer) | unknown | half hourly mean | n.a. | noRef
DETH027 | Pollutants in PM10 | Lead in PM10 | 5012 | 20040109 | 20050109 | LVS - automatic filter change 2,3 m³/h | unknown | daily mean | about every 2nd day | ref
DETH028 | Gaseous air pollutants | Sulfur dioxide | 1 | 19910117 | 20000107 | UV fluorescence | unknown | half hourly mean | every day | ref
DETH029 | Gaseous air pollutants | Sulfur dioxide | 1 | 19910101 | 19990301 | UV fluorescence | unknown | half hourly mean | every day | ref
DETH029 | Gaseous air pollutants | Nitrogen dioxide first measurement | 8 | 19970114 | 19990301 | Chemiluminescence | unknown | half hourly mean | every day | ref
DETH029 | Gaseous air pollutants | Nitrogen monoxide | 38 | 19970114 | 19990301 | Chemiluminescence | unknown | half hourly mean | every day | ref
DETH029 | Gaseous air pollutants | Nitrogen oxides | 9 | 19910101 | 19990301 | n.a. | unknown | half hourly mean | n.a. | ref
DETH029 | Gaseous air pollutants | Carbon monoxide | 10 | 19910212 | 19940406 | IR-Absorption | unknown | half hourly mean | every day | ref
DETH029 | Particulate air pollutants | Total suspended particulate matter | 4 | 19910101 | 19990301 | Beta ray absorption | unknown | half hourly mean | every day | noRef
DETH029 | Meteorological measurands | Temperature |  | 19910611 | 19990301 | PT 100 (Resistance thermometer) | unknown | half hourly mean | every day | noRef
DETH029 | Meteorological measurands | Relative humidity |  | 19910611 | 19990301 | Hair hygrometer | unknown | half hourly mean | every day | noRef
DETH030 | Gaseous air pollutants | Sulfur dioxide | 1 | 19930706 | 20010116 | UV fluorescence | unknown | half hourly mean | every day | ref
DETH030 | Gaseous air pollutants | Nitrogen dioxide first measurement | 8 | 19961210 | 20010115 | Chemiluminescence | unknown | half hourly mean | every day | ref
DETH030 | Gaseous air pollutants | Nitrogen monoxide | 38 | 19961210 | 20010115 | Chemiluminescence | unknown | half hourly mean | every day | ref
DETH030 | Particulate air pollutants | Total suspended particulate matter | 4 | 19950405 | 20010116 | Beta ray absorption | unknown | half hourly mean | every day | noRef
DETH031 | Gaseous air pollutants | Sulfur dioxide | 1 | 19901203 | 20011231 | UV fluorescence | unknown | half hourly mean | every day | ref
DETH031 | Gaseous air pollutants | Ozone | 7 | 19920625 | 20011231 | UV absorption | unknown | half hourly mean | every day | ref
DETH031 | Gaseous air pollutants | Nitrogen dioxide first measurement | 8 | 19930812 | 20011231 | Chemiluminescence | unknown | half hourly mean | every day | ref
DETH031 | Gaseous air pollutants | Nitrogen monoxide | 38 | 19930812 | 20011231 | Chemiluminescence | unknown | half hourly mean | every day | ref
DETH031 | Gaseous air pollutants | Nitrogen oxides | 9 | 19901203 | 20011231 | n.a. | unknown | half hourly mean | n.a. | ref
DETH031 | Gaseous air pollutants | Carbon monoxide | 10 | 19910207 | 20011231 | IR-Absorption | unknown | half hourly mean | every day | ref
DETH031 | Particulate air pollutants | Total suspended particulate matter | 4 | 19901226 | 20010403 | Beta ray absorption | unknown | half hourly mean | every day | noRef
DETH031 | Particulate air pollutants | Particulate matter - PM10, first measurement | 5 | 20001221 | 20011231 | Beta ray absorption | unknown | half hourly mean | every day | yes
DETH031 | Particulate air pollutants | Black Carbon in TSP, first measurement |  | 19961007 | 20001221 | light absorption (reflectometer) | unknown | 3 hourly mean | n.a. | noRef
DETH031 | Particulate air pollutants | Black Carbon in PM10, first measurement |  | 20001222 | 20011231 | light absorption (reflectometer) | unknown | 3 hourly mean | n.a. | noRef
DETH031 | Meteorological measurands | Wind velocity |  | 20011101 | 20011231 | n.a. | unknown | half hourly mean | n.a. | noRef
DETH031 | Meteorological measurands | Wind direction |  | 20011101 | 20011231 | n.a. | unknown | half hourly mean | n.a. | noRef
DETH031 | Meteorological measurands | Temperature |  | 19910703 | 20011231 | PT 100 (Resistance thermometer) | unknown | half hourly mean | every day | noRef
DETH031 | Meteorological measurands | Relative humidity |  | 19910703 | 20011231 | Hair hygrometer | unknown | half hourly mean | every day | noRef
DETH032 | Gaseous air pollutants | Sulfur dioxide | 1 | 19930426 | 20030117 | UV fluorescence | unknown | half hourly mean | every day | ref
DETH032 | Gaseous air pollutants | Ozone | 7 | 19991221 | 20040204 | UV absorption | unknown | half hourly mean | every day | ref
DETH032 | Gaseous air pollutants | Nitrogen dioxide first measurement | 8 | 19950921 | 20040204 | Chemiluminescence | unknown | half hourly mean | every day | ref
DETH032 | Gaseous air pollutants | Nitrogen monoxide | 38 | 19950921 | 20040204 | Chemiluminescence | unknown | half hourly mean | every day | ref
DETH032 | Gaseous air pollutants | Nitrogen oxides | 9 | 19920101 | 20040204 | n.a. | unknown | half hourly mean | n.a. | ref
DETH032 | Particulate air pollutants | Total suspended particulate matter | 4 | 19930430 | 20040204 | Beta ray absorption | unknown | half hourly mean | every day | noRef
DETH032 | Particulate air pollutants | Particulate matter - PM10, first measurement | 5 | 19990331 | 20040204 | Beta ray absorption | unknown | half hourly mean | every day | yes
DETH032 | Particulate air pollutants | Black Carbon in PM10, first measurement |  | 19990331 | 20040204 | light absorption (reflectometer) | unknown | half hourly mean | n.a. | noRef
DETH032 | Pollutants in PM10 | Lead in PM10 | 5012 | 20020108 | 20021230 | LVS - manual filter change 2,3 m³/h | unknown | daily mean | about every 2nd day | ref
DETH034 | Gaseous air pollutants | Sulfur dioxide | 1 | 19920409 | 19980630 | UV fluorescence | unknown | half hourly mean | every day | ref
DETH035 | Gaseous air pollutants | Sulfur dioxide | 1 | 19920429 | 20000107 | UV fluorescence | unknown | half hourly mean | every day | ref
DETH036 | Gaseous air pollutants | Sulfur dioxide | 1 | 19921022 | 20070130 | UV fluorescence | unknown | half hourly mean | every day | ref
DETH036 | Gaseous air pollutants | Ozone | 7 | 19960515 |  | UV absorption | unknown | half hourly mean | n.a. | ref
DETH036 | Gaseous air pollutants | Nitrogen dioxide first measurement | 8 | 19930303 |  | Chemiluminescence | unknown | half hourly mean | n.a. | ref
DETH036 | Gaseous air pollutants | Nitrogen monoxide | 38 | 19930303 |  | Chemiluminescence | unknown | half hourly mean | n.a. | ref
DETH036 | Gaseous air pollutants | Nitrogen oxides | 9 | 19930303 |  | Chemiluminescence | unknown | half hourly mean | n.a. | ref
DETH036 | Gaseous air pollutants | Carbon monoxide | 10 | 19930304 | 20030117 | IR-Absorption | unknown | half hourly mean | every day | ref
DETH036 | Particulate air pollutants | Total suspended particulate matter | 4 | 19921022 | 20050127 | Beta ray absorption | unknown | half hourly mean | every day | noRef
DETH036 | Particulate air pollutants | Particulate matter - PM10, first measurement | 5 | 20160927 |  | Light Scattering | unknown | half hourly mean | n.a. | yes
DETH036 | Particulate air pollutants | Particulate matter - PM2,5, first measurement | 6001 | 20160927 |  | Light Scattering | unknown | half hourly mean | n.a. | yes
DETH036 | Particulate air pollutants | Black Carbon in PM10, first measurement |  | 20170101 |  | light absorption (multi angle absorption photometer) | unknown | half hourly mean | n.a. | noRef
DETH036 | Pollutants in PM10 | Lead in PM10 | 5012 | 20140101 | 20181231 | HVS - automatic filter change 30 m³/h | unknown | daily mean | about every 4th day | ref
DETH036 | Pollutants in PM10 | Cadmium in PM10 | 5014 | 20140101 | 20181231 | HVS - automatic filter change 30 m³/h | unknown | daily mean | about every 4th day | ref
DETH036 | Pollutants in PM10 | Arsenic in PM10 | 5018 | 20140101 | 20181231 | HVS - automatic filter change 30 m³/h | unknown | daily mean | about every 4th day | ref
DETH036 | Pollutants in PM10 | Nickel in PM10 | 5015 | 20140101 | 20181231 | HVS - automatic filter change 30 m³/h | unknown | daily mean | about every 4th day | ref
DETH036 | Pollutants in PM10 | Benzo(a)pyren in PM10 | 5029 | 20170101 |  | LVS - automatic filter change 1 m³/h | unknown | daily mean | about every 2nd day | ref
DETH036 | Meteorological measurands | Temperature |  | 19930925 |  | PT 100 (Resistance thermometer) | unknown | half hourly mean | n.a. | noRef
DETH036 | Meteorological measurands | Relative humidity |  | 19930925 |  | Hair hygrometer | unknown | half hourly mean | n.a. | noRef
DETH037 | Gaseous air pollutants | Sulfur dioxide | 1 | 19921013 | 20010124 | UV fluorescence | unknown | half hourly mean | every day | ref
DETH037 | Gaseous air pollutants | Nitrogen dioxide first measurement | 8 | 19991206 | 20030117 | Chemiluminescence | unknown | half hourly mean | every day | ref
DETH037 | Gaseous air pollutants | Nitrogen monoxide | 38 | 19991206 | 20030117 | Chemiluminescence | unknown | half hourly mean | every day | ref
DETH037 | Gaseous air pollutants | Nitrogen oxides | 9 | 19991206 | 20030117 | Chemiluminescence | unknown | half hourly mean | n.a. | ref
DETH037 | Particulate air pollutants | Total suspended particulate matter | 4 | 19921013 | 20010402 | Beta ray absorption | unknown | half hourly mean | every day | noRef
DETH037 | Particulate air pollutants | Particulate matter - PM10, first measurement | 5 | 20001212 | 20030117 | Beta ray absorption | unknown | half hourly mean | every day | yes
DETH037 | Meteorological measurands | Wind velocity |  | 19950301 | 20150819 | Anemometer/vane | unknown | half hourly mean | n.a. | noRef
DETH037 | Meteorological measurands | Wind direction |  | 19950301 | 20150819 | Anemometer/vane | unknown | half hourly mean | n.a. | noRef
DETH037 | Meteorological measurands | Temperature |  | 19921103 | 20150819 | PT 100 (Resistance thermometer) | unknown | half hourly mean | n.a. | noRef
DETH037 | Meteorological measurands | Relative humidity |  | 19921103 | 20150819 | Hair hygrometer | unknown | half hourly mean | n.a. | noRef
DETH038 | Gaseous air pollutants | Sulfur dioxide | 1 | 19921014 | 19990803 | UV fluorescence | unknown | half hourly mean | every day | ref
DETH038 | Particulate air pollutants | Total suspended particulate matter | 4 | 19930507 | 19990803 | Beta ray absorption | unknown | half hourly mean | every day | noRef
DETH039 | Gaseous air pollutants | Sulfur dioxide | 1 | 19940712 | 20030117 | UV fluorescence | unknown | half hourly mean | every day | ref
DETH039 | Gaseous air pollutants | Nitrogen dioxide first measurement | 8 | 19950105 | 20091001 | Chemiluminescence | unknown | half hourly mean | every day | ref
DETH039 | Gaseous air pollutants | Nitrogen monoxide | 38 | 19950105 | 20091001 | Chemiluminescence | unknown | half hourly mean | every day | ref
DETH039 | Gaseous air pollutants | Nitrogen oxides | 9 | 19940501 | 20091001 | n.a. | unknown | half hourly mean | n.a. | ref
DETH039 | Gaseous air pollutants | Carbon monoxide | 10 | 20001213 | 20091001 | IR-Absorption | unknown | half hourly mean | every day | ref
DETH039 | Gaseous air pollutants | Benzene | 20 | 19940501 | 20091001 | Gas chromatography | unknown | half hourly mean | every day | ref
DETH039 | Gaseous air pollutants | Toluene | 21 | 19940501 | 20091001 | Gaschromatography | unknown | half hourly mean | every day | ref
DETH039 | Particulate air pollutants | Total suspended particulate matter | 4 | 19940811 | 20010403 | Beta ray absorption | unknown | half hourly mean | every day | noRef
DETH039 | Particulate air pollutants | Particulate matter - PM10, first measurement | 5 | 20001213 | 20091001 | Beta ray absorption | unknown | half hourly mean | every day | yes
DETH039 | Particulate air pollutants | Black Carbon in TSP, first measurement |  | 19980630 | 20001213 | light absorption (reflectometer) | unknown | half hourly mean | n.a. | noRef
DETH039 | Particulate air pollutants | Black Carbon in PM10, first measurement |  | 20001214 | 20091001 | light absorption (reflectometer) | unknown | half hourly mean | n.a. | noRef
DETH039 | Pollutants in PM10 | Lead in PM10 | 5012 | 20010106 | 20011226 | n.a. | unknown | daily mean | about every 3rd day | ref
DETH039 | Pollutants in PM10 | Elemental Carbon in PM10 (VDI) |  | 19970217 | 19980224 | LVS - manual filter change 2,3 m³/h | unknown | daily mean | about every 3rd day | notNec
DETH039 | Pollutants in PM10 | Organic Carbon in PM10 (VDI) |  | 19970217 | 19980224 | LVS - manual filter change 2,3 m³/h | unknown | daily mean | about every 3rd day | notNec
DETH039 | Meteorological measurands | Temperature |  | 19940921 | 20091001 | PT 100 (Resistance thermometer) | unknown | half hourly mean | every day | noRef
DETH039 | Meteorological measurands | Relative humidity |  | 19950126 | 20091001 | Hair hygrometer | unknown | half hourly mean | every day | noRef
DETH039 | Meteorological measurands | Atmospheric pressure |  | 20011114 | 20091001 | Aneroid | unknown | half hourly mean | every day | noRef
DETH040 | Gaseous air pollutants | Sulfur dioxide | 1 | 19941206 | 20140324 | UV fluorescence | unknown | half hourly mean | n.a. | ref
DETH040 | Gaseous air pollutants | Ozone | 7 | 19941204 | 20140324 | UV absorption | unknown | half hourly mean | n.a. | ref
DETH040 | Gaseous air pollutants | Nitrogen dioxide first measurement | 8 | 20170101 | 20181231 | Chemiluminescence | unknown | half hourly mean | n.a. | ref
DETH040 | Gaseous air pollutants | Nitrogen monoxide | 38 | 19941204 | 20140324 | Chemiluminescence | unknown | half hourly mean | n.a. | ref
DETH040 | Gaseous air pollutants | Nitrogen oxides | 9 | 19941204 | 20140324 | Chemiluminescence | unknown | half hourly mean | n.a. | ref
DETH040 | Particulate air pollutants | Particulate matter - PM10, first measurement | 5 | 20170101 | 20181231 | HVS - automatic filter change 30 m³/h | unknown | daily mean | every day | ref
DETH040 | Particulate air pollutants | Particulate matter - PM2,5, first measurement | 6001 | 20170101 | 20181231 | HVS - automatic filter change 30 m³/h | unknown | daily mean | every day | ref
DETH040 | Meteorological measurands | Wind velocity |  | 19941205 |  | Anemometer/vane | unknown | half hourly mean | n.a. | noRef
DETH040 | Meteorological measurands | Wind direction |  | 19941205 |  | Anemometer/vane | unknown | half hourly mean | n.a. | noRef
DETH040 | Meteorological measurands | Temperature |  | 19941205 |  | PT 100 (Resistance thermometer) | unknown | half hourly mean | n.a. | noRef
DETH040 | Meteorological measurands | Global radiation W/m² |  | 19941205 |  | Pyranometer | unknown | half hourly mean | n.a. | noRef
DETH040 | Meteorological measurands | Relative humidity |  | 19941205 |  | Hair hygrometer | unknown | half hourly mean | n.a. | noRef
DETH040 | Meteorological measurands | Precipitation |  | 19941205 |  | precipitation gauge | unknown | half hourly sum | n.a. | noRef
DETH040 | Meteorological measurands | UV(A)-radiation |  | 19941205 |  | UV radiometer | unknown | half hourly mean | n.a. | noRef
DETH040 | Meteorological measurands | UV(B)-radiation |  | 19941205 |  | UV broadband radiometer | unknown | half hourly mean | n.a. | noRef
DETH041 | Gaseous air pollutants | Sulfur dioxide | 1 | 19940201 | 20030117 | UV fluorescence | unknown | half hourly mean | every day | ref
DETH041 | Gaseous air pollutants | Ozone | 7 | 19940201 |  | UV absorption | unknown | half hourly mean | n.a. | ref
DETH041 | Gaseous air pollutants | Nitrogen dioxide first measurement | 8 | 19960321 |  | Chemiluminescence | unknown | half hourly mean | n.a. | ref
DETH041 | Gaseous air pollutants | Nitrogen monoxide | 38 | 19960321 |  | Chemiluminescence | unknown | half hourly mean | n.a. | ref
DETH041 | Gaseous air pollutants | Nitrogen oxides | 9 | 19960321 |  | Chemiluminescence | unknown | half hourly mean | n.a. | ref
DETH041 | Gaseous air pollutants | Carbon monoxide | 10 | 19940201 | 20030117 | IR-Absorption | unknown | half hourly mean | every day | ref
DETH041 | Particulate air pollutants | Total suspended particulate matter | 4 | 19940201 | 20010403 | Beta ray absorption | unknown | half hourly mean | every day | noRef
DETH041 | Particulate air pollutants | Particulate matter - PM10, first measurement | 5 | 20111103 |  | nephelometry and beta attenuation | unknown | half hourly mean | n.a. | yes
DETH041 | Particulate air pollutants | Black Carbon in PM10, first measurement |  | 20020122 | 20111103 | light absorption (reflectometer) | unknown | half hourly mean | n.a. | noRef
DETH041 | Pollutants in PM10 | Lead in PM10 | 5012 | 20030110 | 20040101 | LVS - manual filter change 2,3 m³/h | unknown | daily mean | about every 3rd day | ref
DETH042 | Gaseous air pollutants | Sulfur dioxide | 1 | 19960112 |  | UV fluorescence | unknown | half hourly mean | n.a. | ref
DETH042 | Gaseous air pollutants | Ozone | 7 | 19960112 |  | UV absorption | unknown | half hourly mean | n.a. | ref
DETH042 | Gaseous air pollutants | Nitrogen dioxide first measurement | 8 | 19960112 |  | Chemiluminescence | unknown | half hourly mean | n.a. | ref
DETH042 | Gaseous air pollutants | Nitrogen monoxide | 38 | 19960112 |  | Chemiluminescence | unknown | half hourly mean | n.a. | ref
DETH042 | Gaseous air pollutants | Nitrogen oxides | 9 | 19960112 |  | Chemiluminescence | unknown | half hourly mean | n.a. | ref
DETH042 | Particulate air pollutants | Particulate matter - PM10, first measurement | 5 | 20110921 |  | nephelometry and beta attenuation | unknown | half hourly mean | n.a. | yes
DETH042 | Particulate air pollutants | Particulate matter - PM2,5, first measurement | 6001 | 20140110 | 20141231 | HVS - automatic filter change 30 m³/h | unknown | daily mean | about every 2nd day | ref
DETH042 | Particulate air pollutants | Black Carbon in PM10, first measurement |  | 20050901 | 20111019 | light absorption (reflectometer) | unknown | half hourly mean | n.a. | noRef
DETH042 | Pollutants in PM10 | Lead in PM10 | 5012 | 20090101 | 20091231 | HVS - automatic filter change 30 m³/h | unknown | daily mean | about every 2nd day | ref
DETH042 | Pollutants in PM10 | Cadmium in PM10 | 5014 | 20090101 | 20091231 | HVS - automatic filter change 30 m³/h | unknown | daily mean | about every 2nd day | ref
DETH042 | Pollutants in PM10 | Arsenic in PM10 | 5018 | 20090101 | 20091231 | HVS - automatic filter change 30 m³/h | unknown | daily mean | about every 2nd day | ref
DETH042 | Pollutants in PM10 | Nickel in PM10 | 5015 | 20090101 | 20091231 | HVS - automatic filter change 30 m³/h | unknown | daily mean | about every 2nd day | ref
DETH042 | Pollutants in PM10 | Benzo(a)pyren in PM10 | 5029 | 20090101 | 20091231 | HVS - automatic filter change 30 m³/h | unknown | daily mean | about every 2nd day | ref
DETH042 | Meteorological measurands | Wind velocity |  | 19960112 |  | Anemometer/vane | unknown | half hourly mean | n.a. | noRef
DETH042 | Meteorological measurands | Wind direction |  | 19960112 |  | Anemometer/vane | unknown | half hourly mean | n.a. | noRef
DETH042 | Meteorological measurands | Temperature |  | 19960112 |  | PT 100 (Resistance thermometer) | unknown | half hourly mean | n.a. | noRef
DETH042 | Meteorological measurands | Global radiation W/m² |  | 19960112 |  | Pyranometer | unknown | half hourly mean | n.a. | noRef
DETH042 | Meteorological measurands | Relative humidity |  | 19960112 |  | Hair hygrometer | unknown | half hourly mean | n.a. | noRef
DETH042 | Meteorological measurands | Precipitation |  | 19960112 |  | precipitation gauge | unknown | half hourly sum | n.a. | noRef
DETH042 | Meteorological measurands | UV(A)-radiation |  | 19960112 |  | UV radiometer | unknown | half hourly mean | n.a. | noRef
DETH042 | Meteorological measurands | UV(B)-radiation |  | 19960112 |  | UV broadband radiometer | unknown | half hourly mean | n.a. | noRef
DETH043 | Gaseous air pollutants | Nitrogen dioxide first measurement | 8 | 19960626 |  | Chemiluminescence | unknown | half hourly mean | n.a. | ref
DETH043 | Gaseous air pollutants | Nitrogen monoxide | 38 | 19960626 |  | Chemiluminescence | unknown | half hourly mean | n.a. | ref
DETH043 | Gaseous air pollutants | Nitrogen oxides | 9 | 19960626 |  | Chemiluminescence | unknown | half hourly mean | n.a. | ref
DETH043 | Gaseous air pollutants | Carbon monoxide | 10 | 20001204 | 20061024 | IR-Absorption | unknown | half hourly mean | every day | ref
DETH043 | Gaseous air pollutants | Benzene | 20 | 19960626 |  | Gas chromatography | unknown | half hourly mean | n.a. | ref
DETH043 | Gaseous air pollutants | Toluene | 21 | 19960626 |  | Gaschromatography | unknown | half hourly mean | n.a. | ref
DETH043 | Particulate air pollutants | Total suspended particulate matter | 4 | 19970127 | 20010403 | Beta ray absorption | unknown | half hourly mean | every day | noRef
DETH043 | Particulate air pollutants | Particulate matter - PM10, first measurement | 5 | 20190101 |  | Light Scattering | unknown | half hourly mean | n.a. | yes
DETH043 | Particulate air pollutants | Particulate matter - PM2,5, first measurement | 6001 | 20181212 |  | Light Scattering | unknown | half hourly mean | n.a. | yes
DETH043 | Particulate air pollutants | Black Carbon in TSP, first measurement |  | 19980916 | 20001220 | light absorption (reflectometer) | unknown | half hourly mean | n.a. | noRef
DETH043 | Particulate air pollutants | Black Carbon in PM10, first measurement |  | 20170518 |  | light absorption (reflectometer) | unknown | half hourly mean | n.a. | noRef
DETH043 | Pollutants in PM10 | Lead in PM10 | 5012 | 20110101 | 20111231 | LVS - manual filter change 2,3 m³/h | unknown | daily mean | about every 3rd day | ref
DETH043 | Pollutants in PM10 | Cadmium in PM10 | 5014 | 20110101 | 20111231 | LVS - automatic filter change 2,3 m³/h | unknown | daily mean | about every 3rd day | ref
DETH043 | Pollutants in PM10 | Arsenic in PM10 | 5018 | 20110101 | 20111231 | LVS - automatic filter change 2,3 m³/h | unknown | daily mean | about every 3rd day | ref
DETH043 | Pollutants in PM10 | Nickel in PM10 | 5015 | 20110101 | 20111231 | LVS - automatic filter change 2,3 m³/h | unknown | daily mean | about every 3rd day | ref
DETH043 | Pollutants in PM10 | Elemental Carbon in PM10 (VDI) |  | 19970217 | 19980215 | LVS - manual filter change 2,3 m³/h | unknown | daily mean | about every 3rd day | notNec
DETH043 | Pollutants in PM10 | Organic Carbon in PM10 (VDI) |  | 19970217 | 19980215 | LVS - manual filter change 2,3 m³/h | unknown | daily mean | about every 3rd day | notNec
DETH044 | Gaseous air pollutants | Sulfur dioxide | 1 | 19910101 | 19931231 | UV fluorescence | unknown | half hourly mean | every day | ref
DETH045 | Gaseous air pollutants | Sulfur dioxide | 1 | 19910307 | 19960704 | UV fluorescence | unknown | half hourly mean | every day | ref
DETH045 | Gaseous air pollutants | Nitrogen dioxide first measurement | 8 | 19940424 | 19960704 | Chemiluminescence | unknown | half hourly mean | every day | ref
DETH045 | Gaseous air pollutants | Nitrogen monoxide | 38 | 19940424 | 19960704 | Chemiluminescence | unknown | half hourly mean | every day | ref
DETH045 | Meteorological measurands | Wind velocity |  | 19911231 | 19960704 | Anemometer/vane | unknown | half hourly mean | every day | noRef
DETH045 | Meteorological measurands | Wind direction |  | 19911231 | 19960704 | Anemometer/vane | unknown | half hourly mean | every day | noRef
DETH045 | Meteorological measurands | Temperature |  | 19911231 | 19960704 | PT 100 (Resistance thermometer) | unknown | half hourly mean | every day | noRef
DETH046 | Gaseous air pollutants | Sulfur dioxide | 1 | 19840601 | 19900531 | Coulometry | unknown | half hourly mean | n.a. | ref
DETH048 | Gaseous air pollutants | Sulfur dioxide | 1 | 19910717 | 19951214 | UV fluorescence | unknown | half hourly mean | every day | ref
DETH048 | Particulate air pollutants | Total suspended particulate matter | 4 | 19920101 | 19951214 | Beta ray absorption | unknown | half hourly mean | every day | noRef
DETH050 | Gaseous air pollutants | Sulfur dioxide | 1 | 19911103 | 19930423 | UV fluorescence | unknown | half hourly mean | every day | ref
DETH051 | Gaseous air pollutants | Sulfur dioxide | 1 | 19910107 | 19960328 | UV fluorescence | unknown | half hourly mean | every day | ref
DETH052 | Gaseous air pollutants | Ozone | 7 | 19930505 | 19931004 | UV absorption | unknown | half hourly mean | every day | ref
DETH053 | Gaseous air pollutants | Sulfur dioxide | 1 | 19911112 | 19960321 | UV fluorescence | unknown | half hourly mean | every day | ref
DETH055 | Gaseous air pollutants | Sulfur dioxide | 1 | 19920101 | 19960417 | UV fluorescence | unknown | half hourly mean | every day | ref
DETH055 | Gaseous air pollutants | Ozone | 7 | 19940519 | 19960417 | UV absorption | unknown | half hourly mean | every day | ref
DETH055 | Particulate air pollutants | Total suspended particulate matter | 4 | 19920604 | 19960417 | Beta ray absorption | unknown | half hourly mean | every day | noRef
DETH056 | Gaseous air pollutants | Sulfur dioxide | 1 | 19901130 | 19940616 | UV fluorescence | unknown | half hourly mean | every day | ref
DETH057 | Gaseous air pollutants | Sulfur dioxide | 1 | 19901130 | 19921015 | Coulometry | unknown | half hourly mean | n.a. | ref
DETH058 | Gaseous air pollutants | Sulfur dioxide | 1 | 19901130 | 19931231 | UV fluorescence | unknown | half hourly mean | every day | ref
DETH058 | Pollutants in suspended particulate matter | Mercury in total suspended particulate matter |  | 20020109 | 20021231 | n.a. | unknown | 2-daily mean | about every 3rd day | noRef
DETH059 | Gaseous air pollutants | Sulfur dioxide | 1 | 19910208 | 19930706 | UV fluorescence | unknown | half hourly mean | every day | ref
DETH060 | Gaseous air pollutants | Sulfur dioxide | 1 | 19990831 | 20020118 | UV fluorescence | unknown | half hourly mean | every day | ref
DETH060 | Gaseous air pollutants | Ozone | 7 | 19990831 | 20180503 | UV absorption | unknown | half hourly mean | n.a. | ref
DETH060 | Gaseous air pollutants | Nitrogen dioxide first measurement | 8 | 19990831 | 20180503 | Chemiluminescence | unknown | half hourly mean | n.a. | ref
DETH060 | Gaseous air pollutants | Nitrogen monoxide | 38 | 19990831 | 20180503 | Chemiluminescence | unknown | half hourly mean | n.a. | ref
DETH060 | Gaseous air pollutants | Nitrogen oxides | 9 | 19990831 | 20180503 | Chemiluminescence | unknown | half hourly mean | n.a. | ref
DETH060 | Particulate air pollutants | Total suspended particulate matter | 4 | 19990831 | 20050426 | Beta ray absorption | unknown | half hourly mean | every day | noRef
DETH060 | Particulate air pollutants | Particulate matter - PM10, first measurement | 5 | 20110721 | 20180503 | nephelometry and beta attenuation | unknown | half hourly mean | n.a. | yes
DETH060 | Particulate air pollutants | Particulate matter - PM2,5, first measurement | 6001 | 20100114 | 20180503 | nephelometry and beta attenuation | unknown | half hourly mean | n.a. | yes
DETH060 | Particulate air pollutants | Black Carbon in PM10, first measurement |  | 19990903 | 20110721 | light absorption (reflectometer) | unknown | half hourly mean | n.a. | noRef
DETH060 | Pollutants in PM10 | Lead in PM10 | 5012 | 20000103 | 20081227 | LVS - manual filter change 2,3 m³/h | unknown | daily mean | about every 3rd day | ref
DETH060 | Pollutants in PM10 | Cadmium in PM10 | 5014 | 20080102 | 20081227 | LVS- manual filter change 2,3 m³/h | unknown | daily mean | about every 3rd day | ref
DETH060 | Pollutants in PM10 | Arsenic in PM10 | 5018 | 20080102 | 20081227 | LVS- manual filter change 2,3 m³/h | unknown | daily mean | about every 3rd day | ref
DETH060 | Pollutants in PM10 | Nickel in PM10 | 5015 | 20080102 | 20081227 | LVS- manual filter change 2,3 m³/h | unknown | daily mean | about every 3rd day | ref
DETH060 | Meteorological measurands | Wind velocity |  | 19990831 | 20180503 | Anemometer/vane | unknown | half hourly mean | n.a. | noRef
DETH060 | Meteorological measurands | Wind direction |  | 19990831 | 20180503 | Anemometer/vane | unknown | half hourly mean | n.a. | noRef
DETH060 | Meteorological measurands | Temperature |  | 19990831 | 20180503 | PT 100 (Resistance thermometer) | unknown | half hourly mean | n.a. | noRef
DETH060 | Meteorological measurands | Global radiation W/m² |  | 19990831 | 20180503 | Pyranometer | unknown | half hourly mean | n.a. | noRef
DETH060 | Meteorological measurands | Relative humidity |  | 19990831 | 20180503 | Hair hygrometer | unknown | half hourly mean | n.a. | noRef
DETH061 | Gaseous air pollutants | Sulfur dioxide | 1 | 19991229 |  | UV fluorescence | unknown | half hourly mean | n.a. | ref
DETH061 | Gaseous air pollutants | Ozone | 7 | 19991007 |  | UV absorption | unknown | half hourly mean | n.a. | ref
DETH061 | Gaseous air pollutants | Nitrogen dioxide first measurement | 8 | 19991007 |  | Chemiluminescence | unknown | half hourly mean | n.a. | ref
DETH061 | Gaseous air pollutants | Nitrogen monoxide | 38 | 19991007 |  | Chemiluminescence | unknown | half hourly mean | n.a. | ref
DETH061 | Gaseous air pollutants | Nitrogen oxides | 9 | 19991007 |  | Chemiluminescence | unknown | half hourly mean | n.a. | ref
DETH061 | Particulate air pollutants | Total suspended particulate matter | 4 | 19991013 | 20010403 | Beta ray absorption | unknown | half hourly mean | every day | noRef
DETH061 | Particulate air pollutants | Particulate matter - PM10, first measurement | 5 | 20180101 |  | Light Scattering | unknown | half hourly mean | n.a. | yes
DETH061 | Particulate air pollutants | Particulate matter - PM2,5, first measurement | 6001 | 20180101 |  | Light Scattering | unknown | half hourly mean | n.a. | yes
DETH061 | Particulate air pollutants | Black Carbon in PM10, first measurement |  | 19991013 | 20110920 | light absorption (reflectometer) | unknown | half hourly mean | n.a. | noRef
DETH061 | Pollutants in PM10 | Lead in PM10 | 5012 | 20190101 |  | LVS - automatic filter change 2,3 m³/h | unknown | daily mean | about every 3rd day | ref
DETH061 | Pollutants in PM10 | Cadmium in PM10 | 5014 | 20190101 |  | LVS - automatic filter change 2,3 m³/h | unknown | daily mean | about every 3rd day | ref
DETH061 | Pollutants in PM10 | Arsenic in PM10 | 5018 | 20190101 |  | LVS - automatic filter change 2,3 m³/h | unknown | daily mean | about every 3rd day | ref
DETH061 | Pollutants in PM10 | Nickel in PM10 | 5015 | 20190101 |  | LVS - automatic filter change 2,3 m³/h | unknown | daily mean | about every 3rd day | ref
DETH061 | Pollutants in PM10 | Benzo(a)pyren in PM10 | 5029 | 20190101 |  | LVS - automatic filter change 2,3 m³/h | unknown | daily mean | about every 3rd day | ref
DETH061 | Pollutants in PM10 | Benzo(a)anthracene in PM10 | 5610 | 20070101 | 20071231 | HVS - automatic filter change 30 m³/h | unknown | daily mean | about every 3rd day | ref
DETH061 | Pollutants in PM10 | Benzo(b)fluoranthene in PM10 | 5617 | 20070101 | 20071231 | HVS - automatic filter change 30 m³/h | unknown | daily mean | about every 3rd day | ref
DETH061 | Pollutants in PM10 | Benzo(j)fluoranthene in PM10 | 5759 | 20070101 | 20071231 | HVS - automatic filter change 30 m³/h | unknown | daily mean | about every 3rd day | ref
DETH061 | Pollutants in PM10 | Benzo(k)fluoranthene in PM10 | 5626 | 20070101 | 20071231 | HVS - automatic filter change 30 m³/h | unknown | daily mean | about every 3rd day | ref
DETH061 | Pollutants in PM10 | Indeno(1,2,3-cd)pyrene in PM10 | 5655 | 20070101 | 20071231 | HVS - automatic filter change 30 m³/h | unknown | daily mean | about every 3rd day | ref
DETH061 | Pollutants in PM10 | Dibenzo(a,h)anthracene in PM10 | 5419 | 20070101 | 20071231 | HVS - automatic filter change 30 m³/h | unknown | daily mean | about every 3rd day | ref
DETH061 | Meteorological measurands | Wind velocity |  | 19991012 |  | Anemometer/vane | unknown | half hourly mean | n.a. | noRef
DETH061 | Meteorological measurands | Wind direction |  | 19991012 |  | Anemometer/vane | unknown | half hourly mean | n.a. | noRef
DETH061 | Meteorological measurands | Temperature |  | 19991012 |  | PT 100 (Resistance thermometer) | unknown | half hourly mean | n.a. | noRef
DETH061 | Meteorological measurands | Global radiation W/m² |  | 19991013 |  | Pyranometer | unknown | half hourly mean | n.a. | noRef
DETH061 | Meteorological measurands | Relative humidity |  | 19991013 |  | Hair hygrometer | unknown | half hourly mean | n.a. | noRef
DETH061 | Meteorological measurands | Precipitation |  | 20160101 |  | precipitation gauge | unknown | half hourly sum | n.a. | noRef
DETH061 | Meteorological measurands | UV(A)-radiation |  | 20010101 |  | UV radiometer | unknown | half hourly mean | n.a. | noRef
DETH061 | Meteorological measurands | UV(B)-radiation |  | 20010101 |  | UV broadband radiometer | unknown | half hourly mean | n.a. | noRef
DETH062 | Gaseous air pollutants | Sulfur dioxide | 1 | 20010103 | 20020108 | UV fluorescence | unknown | half hourly mean | every day | ref
DETH062 | Gaseous air pollutants | Ozone | 7 | 20010103 | 20020108 | UV absorption | unknown | half hourly mean | every day | ref
DETH062 | Gaseous air pollutants | Nitrogen dioxide first measurement | 8 | 20010103 | 20020108 | Chemiluminescence | unknown | half hourly mean | every day | ref
DETH062 | Gaseous air pollutants | Nitrogen monoxide | 38 | 20010103 | 20020108 | Chemiluminescence | unknown | half hourly mean | every day | ref
DETH062 | Gaseous air pollutants | Nitrogen oxides | 9 | 20010103 | 20020108 | n.a. | unknown | half hourly mean | n.a. | ref
DETH062 | Particulate air pollutants | Particulate matter - PM10, first measurement | 5 | 20010103 | 20020108 | Beta ray absorption | unknown | half hourly mean | every day | yes
DETH062 | Particulate air pollutants | Black Carbon in PM10, first measurement |  | 20010103 | 20020108 | light absorption (reflectometer) | unknown | half hourly mean | n.a. | noRef
DETH062 | Pollutants in PM10 | Lead in PM10 | 5012 | 20010109 | 20011226 | n.a. | unknown | daily mean | about every 3rd day | ref
DETH062 | Meteorological measurands | Wind velocity |  | 20010103 | 20020108 | Anemometer/vane | unknown | half hourly mean | every day | noRef
DETH062 | Meteorological measurands | Wind direction |  | 20010103 | 20020108 | Anemometer/vane | unknown | half hourly mean | every day | noRef
DETH062 | Meteorological measurands | Temperature |  | 20010103 | 20020108 | PT 100 (Resistance thermometer) | unknown | half hourly mean | every day | noRef
DETH062 | Meteorological measurands | Global radiation W/m² |  | 20010103 | 20020108 | Pyranometer | unknown | half hourly sum | every day | noRef
DETH062 | Meteorological measurands | Relative humidity |  | 20010103 | 20020108 | Hair hygrometer | unknown | half hourly mean | every day | noRef
DETH063 | Gaseous air pollutants | Sulfur dioxide | 1 | 20001218 | 20020107 | UV fluorescence | unknown | half hourly mean | every day | ref
DETH063 | Gaseous air pollutants | Ozone | 7 | 20001218 | 20020107 | UV absorption | unknown | half hourly mean | every day | ref
DETH063 | Gaseous air pollutants | Nitrogen dioxide first measurement | 8 | 20001218 | 20020107 | Chemiluminescence | unknown | half hourly mean | every day | ref
DETH063 | Gaseous air pollutants | Nitrogen monoxide | 38 | 20001218 | 20020107 | Chemiluminescence | unknown | half hourly mean | every day | ref
DETH063 | Gaseous air pollutants | Nitrogen oxides | 9 | 20001218 | 20020107 | n.a. | unknown | half hourly mean | n.a. | ref
DETH063 | Gaseous air pollutants | Benzene | 20 | 20001218 | 20011218 | Gas chromatography | unknown | half hourly mean | every day | ref
DETH063 | Gaseous air pollutants | Toluene | 21 | 20001218 | 20011218 | Gaschromatography | unknown | half hourly mean | every day | ref
DETH063 | Particulate air pollutants | Particulate matter - PM10, first measurement | 5 | 20001218 | 20020107 | Beta ray absorption | unknown | half hourly mean | every day | yes
DETH063 | Particulate air pollutants | Black Carbon in PM10, first measurement |  | 20001218 | 20020107 | light absorption (reflectometer) | unknown | half hourly mean | n.a. | noRef
DETH063 | Pollutants in PM10 | Lead in PM10 | 5012 | 20010106 | 20011226 | n.a. | unknown | daily mean | about every 3rd day | ref
DETH063 | Meteorological measurands | Wind velocity |  | 20001218 | 20020107 | Anemometer/vane | unknown | half hourly mean | every day | noRef
DETH063 | Meteorological measurands | Wind direction |  | 20001218 | 20020107 | Anemometer/vane | unknown | half hourly mean | every day | noRef
DETH063 | Meteorological measurands | Temperature |  | 20001218 | 20020107 | PT 100 (Resistance thermometer) | unknown | half hourly mean | every day | noRef
DETH063 | Meteorological measurands | Global radiation W/m² |  | 20001218 | 20020107 | Pyranometer | unknown | half hourly mean | every day | noRef
DETH063 | Meteorological measurands | Relative humidity |  | 20001218 | 20020107 | Hair hygrometer | unknown | half hourly mean | every day | noRef
DETH064 | Gaseous air pollutants | Sulfur dioxide | 1 | 20010104 | 20020109 | UV fluorescence | unknown | half hourly mean | every day | ref
DETH064 | Gaseous air pollutants | Ozone | 7 | 20010104 | 20020109 | UV absorption | unknown | half hourly mean | every day | ref
DETH064 | Gaseous air pollutants | Nitrogen dioxide first measurement | 8 | 20010104 | 20020109 | Chemiluminescence | unknown | half hourly mean | every day | ref
DETH064 | Gaseous air pollutants | Nitrogen monoxide | 38 | 20010104 | 20020109 | Chemiluminescence | unknown | half hourly mean | every day | ref
DETH064 | Gaseous air pollutants | Nitrogen oxides | 9 | 20010104 | 20020109 | n.a. | unknown | half hourly mean | n.a. | ref
DETH064 | Particulate air pollutants | Particulate matter - PM10, first measurement | 5 | 20010104 | 20020109 | Beta ray absorption | unknown | half hourly mean | every day | yes
DETH064 | Pollutants in PM10 | Lead in PM10 | 5012 | 20010106 | 20011226 | n.a. | unknown | daily mean | about every 3rd day | ref
DETH064 | Meteorological measurands | Wind velocity |  | 20010104 | 20020109 | Anemometer/vane | unknown | half hourly mean | every day | noRef
DETH064 | Meteorological measurands | Wind direction |  | 20010104 | 20020109 | Anemometer/vane | unknown | half hourly mean | every day | noRef
DETH064 | Meteorological measurands | Temperature |  | 20010104 | 20020109 | PT 100 (Resistance thermometer) | unknown | half hourly mean | every day | noRef
DETH064 | Meteorological measurands | Global radiation W/m² |  | 20010104 | 20020109 | Pyranometer | unknown | half hourly mean | every day | noRef
DETH064 | Meteorological measurands | Relative humidity |  | 20010104 | 20020109 | Hair hygrometer | unknown | half hourly mean | every day | noRef
DETH065 | Gaseous air pollutants | Sulfur dioxide | 1 | 20020108 | 20030109 | n.a. | unknown | half hourly mean | every day | ref
DETH065 | Gaseous air pollutants | Ozone | 7 | 20020108 | 20030109 | UV absorption | unknown | half hourly mean | every day | ref
DETH065 | Gaseous air pollutants | Nitrogen dioxide first measurement | 8 | 20020108 | 20030109 | Chemiluminescence | unknown | half hourly mean | every day | ref
DETH065 | Gaseous air pollutants | Nitrogen monoxide | 38 | 20020108 | 20030109 | Chemiluminescence | unknown | half hourly mean | every day | ref
DETH065 | Particulate air pollutants | Particulate matter - PM10, first measurement | 5 | 20020108 | 20030109 | Beta ray absorption | unknown | half hourly mean | every day | yes
DETH065 | Particulate air pollutants | Black Carbon in PM10, first measurement |  | 20020108 | 20030109 | light absorption (reflectometer) | unknown | half hourly mean | n.a. | noRef
DETH065 | Pollutants in PM10 | Lead in PM10 | 5012 | 20020112 | 20030104 | n.a. | unknown | daily mean | about every 3rd day | ref
DETH065 | Meteorological measurands | Wind velocity |  | 20020108 | 20030109 | Anemometer/vane | unknown | half hourly mean | every day | noRef
DETH065 | Meteorological measurands | Wind direction |  | 20020108 | 20030109 | Anemometer/vane | unknown | half hourly mean | every day | noRef
DETH065 | Meteorological measurands | Temperature |  | 20020108 | 20030109 | PT 100 (Resistance thermometer) | unknown | half hourly mean | every day | noRef
DETH065 | Meteorological measurands | Global radiation W/m² |  | 20020108 | 20030109 | Pyranometer | unknown | half hourly mean | every day | noRef
DETH065 | Meteorological measurands | Relative humidity |  | 20020108 | 20030109 | Hair hygrometer | unknown | half hourly mean | every day | noRef
DETH066 | Gaseous air pollutants | Sulfur dioxide | 1 | 20020109 | 20030108 | UV fluorescence | unknown | half hourly mean | every month | ref
DETH066 | Gaseous air pollutants | Ozone | 7 | 20020109 | 20030108 | UV absorption | unknown | half hourly mean | every day | ref
DETH066 | Gaseous air pollutants | Nitrogen dioxide first measurement | 8 | 20020109 | 20030108 | Chemiluminescence | unknown | half hourly mean | every day | ref
DETH066 | Gaseous air pollutants | Nitrogen monoxide | 38 | 20020109 | 20030108 | Chemiluminescence | unknown | half hourly mean | every day | ref
DETH066 | Particulate air pollutants | Particulate matter - PM10, first measurement | 5 | 20020109 | 20030108 | Beta ray absorption | unknown | half hourly mean | every day | yes
DETH066 | Particulate air pollutants | Black Carbon in PM10, first measurement |  | 20020109 | 20030108 | light absorption (reflectometer) | unknown | half hourly mean | n.a. | noRef
DETH066 | Pollutants in PM10 | Lead in PM10 | 5012 | 20020109 | 20021231 | n.a. | unknown | 2-daily mean | about every 3rd day | ref
DETH066 | Meteorological measurands | Wind velocity |  | 20020109 | 20030108 | Anemometer/vane | unknown | half hourly mean | every day | noRef
DETH066 | Meteorological measurands | Wind direction |  | 20020109 | 20030108 | Anemometer/vane | unknown | half hourly mean | every day | noRef
DETH066 | Meteorological measurands | Temperature |  | 20020109 | 20030108 | PT 100 (Resistance thermometer) | unknown | half hourly mean | every day | noRef
DETH066 | Meteorological measurands | Global radiation W/m² |  | 20020109 | 20030108 | Pyranometer | unknown | half hourly mean | every day | noRef
DETH066 | Meteorological measurands | Relative humidity |  | 20020109 | 20030108 | Hair hygrometer | unknown | half hourly mean | every day | noRef
DETH067 | Gaseous air pollutants | Sulfur dioxide | 1 | 20020107 | 20030106 | UV fluorescence | unknown | half hourly mean | every day | ref
DETH067 | Gaseous air pollutants | Ozone | 7 | 20020107 | 20030106 | UV absorption | unknown | half hourly mean | every day | ref
DETH067 | Gaseous air pollutants | Nitrogen dioxide first measurement | 8 | 20020107 | 20030106 | Chemiluminescence | unknown | half hourly mean | every day | ref
DETH067 | Gaseous air pollutants | Nitrogen monoxide | 38 | 20020107 | 20030106 | Chemiluminescence | unknown | half hourly mean | every day | ref
DETH067 | Particulate air pollutants | Particulate matter - PM10, first measurement | 5 | 20020107 | 20030106 | Beta ray absorption | unknown | half hourly mean | every day | yes
DETH067 | Particulate air pollutants | Black Carbon in PM10, first measurement |  | 20020107 | 20030106 | light absorption (reflectometer) | unknown | half hourly mean | n.a. | noRef
DETH067 | Pollutants in PM10 | Lead in PM10 | 5012 | 20020112 | 20030104 | n.a. | unknown | 2-daily mean | about every 3rd day | ref
DETH067 | Meteorological measurands | Wind velocity |  | 20020107 | 20030106 | Anemometer/vane | unknown | half hourly mean | every day | noRef
DETH067 | Meteorological measurands | Wind direction |  | 20020107 | 20030106 | Anemometer/vane | unknown | half hourly mean | every day | noRef
DETH067 | Meteorological measurands | Temperature |  | 20020107 | 20030106 | PT 100 (Resistance thermometer) | unknown | half hourly mean | every day | noRef
DETH067 | Meteorological measurands | Global radiation W/m² |  | 20020107 | 20030106 | Pyranometer | unknown | half hourly sum | every day | noRef
DETH067 | Meteorological measurands | Relative humidity |  | 20020107 | 20030106 | Hair hygrometer | unknown | half hourly mean | every day | noRef
DETH068 | Pollutants in PM10 | Lead in PM10 | 5012 | 20010101 | 20011231 | n.a. | unknown | daily mean | about every 3rd day | ref
DETH069 | Pollutants in suspended particulate matter | Lead in total suspended particulate matter |  | 19940315 | 19991231 | LVS - automatic filter change 1 m³/h | unknown | daily mean | about every 3rd day | noRef
DETH069 | Pollutants in PM10 | Lead in PM10 | 5012 | 20000101 | 20001231 | LVS - automatic filter change 1m³/h | unknown | daily mean | about every 3rd day | ref
DETH070 | Pollutants in PM10 | Lead in PM10 | 5012 | 20010101 | 20040301 | LVS - automatic filter change 1m³/h | unknown | daily mean | about every 2nd day | ref
DETH071 | Pollutants in suspended particulate matter | Lead in total suspended particulate matter |  | 19951002 | 19960929 | LVS - automatic filter change 1 m³/h | unknown | daily mean | about every 3rd day | noRef
DETH071 | Pollutants in PM10 | Lead in PM10 | 5012 | 20020108 | 20030101 | LVS - manual filter change 2,3 m³/h | unknown | 2-daily mean | about every 2nd day | ref
DETH072 | Gaseous air pollutants | Sulfur dioxide | 1 | 20020101 | 20030117 | UV fluorescence | unknown | half hourly mean | every day | ref
DETH072 | Gaseous air pollutants | Nitrogen dioxide first measurement | 8 | 20020101 |  | Chemiluminescence | unknown | half hourly mean | n.a. | ref
DETH072 | Gaseous air pollutants | Nitrogen monoxide | 38 | 20020101 |  | Chemiluminescence | unknown | half hourly mean | n.a. | ref
DETH072 | Gaseous air pollutants | Nitrogen oxides | 9 | 20020101 |  | Chemiluminescence | unknown | half hourly mean | n.a. | ref
DETH072 | Gaseous air pollutants | Carbon monoxide | 10 | 20020101 |  | IR-Absorption | unknown | half hourly mean | n.a. | ref
DETH072 | Gaseous air pollutants | Benzene | 20 | 20091201 | 20110105 | Gas chromatography | unknown | half hourly mean | n.a. | ref
DETH072 | Gaseous air pollutants | Toluene | 21 | 20091201 | 20110105 | Gaschromatography | unknown | half hourly mean | n.a. | ref
DETH072 | Particulate air pollutants | Particulate matter - PM10, first measurement | 5 | 20110509 |  | nephelometry and beta attenuation | unknown | half hourly mean | n.a. | yes
DETH072 | Particulate air pollutants | Black Carbon in PM10, first measurement |  | 20020101 | 20110513 | light absorption (reflectometer) | unknown | half hourly mean | n.a. | noRef
DETH072 | Pollutants in PM10 | Lead in PM10 | 5012 | 20120101 | 20181231 | HVS - automatic filter change 30 m³/h | unknown | daily mean | about every 4th day | ref
DETH072 | Pollutants in PM10 | Cadmium in PM10 | 5014 | 20120101 | 20181231 | HVS - automatic filter change 30 m³/h | unknown | daily mean | about every 4th day | ref
DETH072 | Pollutants in PM10 | Arsenic in PM10 | 5018 | 20120101 | 20181231 | HVS - automatic filter change 30 m³/h | unknown | daily mean | about every 4th day | ref
DETH072 | Pollutants in PM10 | Nickel in PM10 | 5015 | 20120101 | 20181231 | HVS - automatic filter change 30 m³/h | unknown | daily mean | about every 4th day | ref
DETH072 | Pollutants in PM10 | Benzo(a)pyren in PM10 | 5029 | 20170101 | 20181231 | HVS - automatic filter change 30 m³/h | unknown | daily mean | about every 4th day | ref
DETH072 | Pollutants in PM10 | Benzo(a)anthracene in PM10 | 5610 | 20040109 | 20090105 | HVS - automatic filter change 30 m³/h | unknown | daily mean | about every 3rd day | ref
DETH072 | Pollutants in PM10 | Benzo(b)fluoranthene in PM10 | 5617 | 20040109 | 20090105 | HVS - automatic filter change 30 m³/h | unknown | daily mean | about every 3rd day | ref
DETH072 | Pollutants in PM10 | Benzo(j)fluoranthene in PM10 | 5759 | 20040109 | 20090105 | HVS - automatic filter change 30 m³/h | unknown | daily mean | about every 3rd day | ref
DETH072 | Pollutants in PM10 | Benzo(k)fluoranthene in PM10 | 5626 | 20040109 | 20090105 | HVS - automatic filter change 30 m³/h | unknown | daily mean | about every 3rd day | ref
DETH072 | Pollutants in PM10 | Indeno(1,2,3-cd)pyrene in PM10 | 5655 | 20040109 | 20090105 | HVS - automatic filter change 30 m³/h | unknown | daily mean | about every 3rd day | ref
DETH072 | Pollutants in PM10 | Dibenzo(a,h)anthracene in PM10 | 5419 | 20040109 | 20090105 | HVS - automatic filter change 30 m³/h | unknown | daily mean | about every 3rd day | ref
DETH072 | Meteorological measurands | Wind velocity |  | 20020101 |  | Anemometer/vane | unknown | half hourly mean | n.a. | noRef
DETH072 | Meteorological measurands | Wind direction |  | 20020101 |  | Anemometer/vane | unknown | half hourly mean | n.a. | noRef
DETH072 | Meteorological measurands | Temperature |  | 20020101 |  | PT 100 (Resistance thermometer) | unknown | half hourly mean | n.a. | noRef
DETH072 | Meteorological measurands | Relative humidity |  | 20020101 |  | Hair hygrometer | unknown | half hourly mean | n.a. | noRef
DETH073 | Gaseous air pollutants | Sulfur dioxide | 1 | 20030109 | 20040119 | UV fluorescence | unknown | half hourly mean | every day | ref
DETH073 | Gaseous air pollutants | Ozone | 7 | 20030109 | 20040119 | UV absorption | unknown | half hourly mean | every day | ref
DETH073 | Gaseous air pollutants | Nitrogen dioxide first measurement | 8 | 20030109 | 20040119 | Chemiluminescence | unknown | half hourly mean | every day | ref
DETH073 | Gaseous air pollutants | Nitrogen monoxide | 38 | 20030109 | 20040119 | Chemiluminescence | unknown | half hourly mean | every day | ref
DETH073 | Gaseous air pollutants | Nitrogen oxides | 9 | 20030109 | 20040119 | Chemiluminescence | unknown | half hourly mean | every day | ref
DETH073 | Particulate air pollutants | Particulate matter - PM10, first measurement | 5 | 20030109 | 20040119 | Beta ray absorption | unknown | half hourly mean | every day | yes
DETH073 | Particulate air pollutants | Black Carbon in PM10, first measurement |  | 20030109 | 20040119 | light absorption (reflectometer) | unknown | half hourly mean | n.a. | noRef
DETH073 | Pollutants in PM10 | Lead in PM10 | 5012 | 20030110 | 20040101 | LVS - manual filter change 2,3 m³/h | unknown | daily mean | about every 3rd day | ref
DETH073 | Meteorological measurands | Wind velocity |  | 20030109 | 20040119 | Anemometer/vane | unknown | half hourly mean | every day | noRef
DETH073 | Meteorological measurands | Wind direction |  | 20030109 | 20040119 | Anemometer/vane | unknown | half hourly mean | every day | noRef
DETH073 | Meteorological measurands | Temperature |  | 20030109 | 20040119 | PT 100 (Resistance thermometer) | unknown | half hourly mean | every day | noRef
DETH073 | Meteorological measurands | Global radiation W/m² |  | 20030109 | 20040119 | Pyranometer | unknown | half hourly mean | every day | noRef
DETH073 | Meteorological measurands | Relative humidity |  | 20030109 | 20040119 | Hair hygrometer | unknown | half hourly mean | every day | noRef
DETH074 | Particulate air pollutants | Black Carbon in PM10, first measurement |  | 20030108 | 20080901 | light absorption (reflectometer) | unknown | half hourly mean | n.a. | noRef
DETH075 | Gaseous air pollutants | Sulfur dioxide | 1 | 20030107 | 20040219 | UV fluorescence | unknown | half hourly mean | every day | ref
DETH075 | Gaseous air pollutants | Nitrogen dioxide first measurement | 8 | 20100101 |  | Diffusive Sampler | unknown | monthly mean | every month | yes
DETH075 | Gaseous air pollutants | Nitrogen monoxide | 38 | 20030107 | 20080106 | Chemiluminescence | unknown | half hourly mean | every day | ref
DETH075 | Gaseous air pollutants | Nitrogen oxides | 9 | 20030107 | 20080106 | Chemiluminescence | unknown | half hourly mean | n.a. | ref
DETH075 | Gaseous air pollutants | Carbon monoxide | 10 | 20030122 | 20080106 | IR-Absorption | unknown | half hourly mean | every day | ref
DETH075 | Particulate air pollutants | Particulate matter - PM10, first measurement | 5 | 20030107 | 20080106 | Beta ray absorption | unknown | half hourly mean | every day | yes
DETH075 | Particulate air pollutants | Black Carbon in PM10, first measurement |  | 20030107 | 20080106 | light absorption (reflectometer) | unknown | half hourly mean | n.a. | noRef
DETH075 | Pollutants in PM10 | Lead in PM10 | 5012 | 20030110 | 20080106 | HVS - automatic filter change 30 m³/h | unknown | daily mean | about every 3rd day | ref
DETH075 | Pollutants in PM10 | Cadmium in PM10 | 5014 | 20060101 | 20080106 | HVS - automatic filter change 30 m³/h | unknown | daily mean | about every 3rd day | ref
DETH075 | Pollutants in PM10 | Arsenic in PM10 | 5018 | 20060101 | 20080106 | HVS - automatic filter change 30 m³/h | unknown | daily mean | about every 3rd day | ref
DETH075 | Pollutants in PM10 | Nickel in PM10 | 5015 | 20060101 | 20080106 | HVS - automatic filter change 30 m³/h | unknown | daily mean | about every 3rd day | ref
DETH075 | Pollutants in PM10 | Benzo(a)pyren in PM10 | 5029 | 20060101 | 20080106 | HVS - automatic filter change 30 m³/h | unknown | daily mean | about every 3rd day | ref
DETH075 | Pollutants in PM10 | Benzo(a)anthracene in PM10 | 5610 | 20070101 | 20080106 | HVS - automatic filter change 30 m³/h | unknown | daily mean | about every 3rd day | ref
DETH075 | Pollutants in PM10 | Benzo(b)fluoranthene in PM10 | 5617 | 20070101 | 20080106 | HVS - automatic filter change 30 m³/h | unknown | daily mean | about every 3rd day | ref
DETH075 | Pollutants in PM10 | Benzo(j)fluoranthene in PM10 | 5759 | 20070101 | 20080106 | HVS - automatic filter change 30 m³/h | unknown | daily mean | about every 3rd day | ref
DETH075 | Pollutants in PM10 | Benzo(k)fluoranthene in PM10 | 5626 | 20070101 | 20080106 | HVS - automatic filter change 30 m³/h | unknown | daily mean | about every 3rd day | ref
DETH075 | Pollutants in PM10 | Indeno(1,2,3-cd)pyrene in PM10 | 5655 | 20070101 | 20080106 | HVS - automatic filter change 30 m³/h | unknown | daily mean | about every 3rd day | ref
DETH075 | Pollutants in PM10 | Dibenzo(a,h)anthracene in PM10 | 5419 | 20070101 | 20080106 | HVS - automatic filter change 30 m³/h | unknown | daily mean | about every 3rd day | ref
DETH075 | Meteorological measurands | Wind velocity |  | 20030107 | 20080106 | Anemometer/vane | unknown | half hourly mean | every day | noRef
DETH075 | Meteorological measurands | Wind direction |  | 20030107 | 20080106 | Anemometer/vane | unknown | half hourly mean | every day | noRef
DETH075 | Meteorological measurands | Temperature |  | 20030107 | 20080106 | PT 100 (Resistance thermometer) | unknown | half hourly mean | every day | noRef
DETH075 | Meteorological measurands | Global radiation W/m² |  | 20030107 | 20080106 | Pyranometer | unknown | half hourly mean | every day | noRef
DETH075 | Meteorological measurands | Relative humidity |  | 20030107 | 20080106 | Hair hygrometer | unknown | half hourly mean | every day | noRef
DETH076 | Particulate air pollutants | Particulate matter - PM10, first measurement | 5 | 20030110 | 20050117 | HVS - automatic filter change 30 m³/h | unknown | daily mean | every day | ref
DETH076 | Pollutants in PM10 | Lead in PM10 | 5012 | 20030110 | 20050117 | LVS - automatic filter change 1m³/h | unknown | daily mean | every day | ref
DETH077 | Pollutants in PM10 | Lead in PM10 | 5012 | 20040203 | 20050203 | LVS - automatic filter change 1m³/h | unknown | daily mean | every day | ref
DETH078 | Gaseous air pollutants | Sulfur dioxide | 1 | 19910101 | 19960423 | UV fluorescence | unknown | half hourly mean | every day | ref
DETH078 | Gaseous air pollutants | Ozone | 7 | 19960403 | 19960423 | UV absorption | unknown | half hourly mean | every day | ref
DETH078 | Gaseous air pollutants | Nitrogen dioxide first measurement | 8 | 19910729 | 19960423 | Chemiluminescence | unknown | half hourly mean | every day | ref
DETH078 | Gaseous air pollutants | Nitrogen monoxide | 38 | 19910729 | 19960423 | Chemiluminescence | unknown | half hourly mean | every month | ref
DETH078 | Gaseous air pollutants | Carbon monoxide | 10 | 19910709 | 19960403 | IR-Absorption | unknown | half hourly mean | every day | ref
DETH078 | Particulate air pollutants | Total suspended particulate matter | 4 | 19910101 | 19960423 | Beta ray absorption | unknown | half hourly mean | every day | noRef
DETH078 | Meteorological measurands | Temperature |  | 19910101 | 19960423 | PT 100 (Resistance thermometer) | unknown | half hourly mean | every day | noRef
DETH079 | Pollutants in PM10 | Lead in PM10 | 5012 | 20050117 | 20060116 | n.a. | unknown | daily mean | n.a. | ref
DETH080 | Gaseous air pollutants | Ozone | 7 | 20050608 | 20060508 | UV absorption | unknown | half hourly mean | n.a. | ref
DETH080 | Gaseous air pollutants | Nitrogen dioxide first measurement | 8 | 20050120 | 20060508 | Chemiluminescence | unknown | half hourly mean | n.a. | ref
DETH080 | Gaseous air pollutants | Nitrogen monoxide | 38 | 20050120 | 20060508 | Chemiluminescence | unknown | half hourly mean | n.a. | ref
DETH080 | Gaseous air pollutants | Nitrogen oxides | 9 | 20050120 | 20060508 | Chemiluminescence | unknown | half hourly mean | n.a. | ref
DETH080 | Particulate air pollutants | Particulate matter - PM10, first measurement | 5 | 20050120 | 20060508 | Beta ray absorption | unknown | half hourly mean | n.a. | yes
DETH080 | Particulate air pollutants | Black Carbon in PM10, first measurement |  | 20050120 | 20060508 | light absorption (reflectometer) | unknown | 3 hourly mean | n.a. | noRef
DETH080 | Pollutants in PM10 | Lead in PM10 | 5012 | 20050122 | 20060508 | LVS - automatic filter change 1m³/h | unknown | daily mean | n.a. | ref
DETH080 | Meteorological measurands | Temperature |  | 20050120 | 20060508 | PT 100 (Resistance thermometer) | unknown | half hourly mean | n.a. | noRef
DETH081 | Gaseous air pollutants | Nitrogen dioxide first measurement | 8 | 20190101 |  | Chemiluminescence | unknown | half hourly mean | n.a. | ref
DETH081 | Gaseous air pollutants | Nitrogen monoxide | 38 | 20190101 |  | Chemiluminescence | unknown | half hourly mean | n.a. | ref
DETH081 | Gaseous air pollutants | Nitrogen oxides | 9 | 20190101 |  | Chemiluminescence | unknown | half hourly mean | n.a. | ref
DETH081 | Gaseous air pollutants | Carbon monoxide | 10 | 20040902 | 20100504 | IR-Absorption | unknown | half hourly mean | n.a. | ref
DETH081 | Particulate air pollutants | Particulate matter - PM10, first measurement | 5 | 20190101 |  | Light Scattering | unknown | half hourly mean | n.a. | yes
DETH081 | Particulate air pollutants | Particulate matter - PM2,5, first measurement | 6001 | 20190101 |  | Light Scattering | unknown | half hourly mean | n.a. | yes
DETH081 | Particulate air pollutants | Black Carbon in PM10, first measurement |  | 20040825 | 20100504 | light absorption (reflectometer) | unknown | half hourly mean | n.a. | noRef
DETH081 | Pollutants in PM10 | Lead in PM10 | 5012 | 20050110 | 20051231 | LVS - manual filter change 2,3 m³/h | unknown | daily mean | n.a. | ref
DETH081 | Meteorological measurands | Wind velocity |  | 20040825 | 20100504 | Anemometer/vane | unknown | half hourly mean | n.a. | noRef
DETH081 | Meteorological measurands | Wind direction |  | 20040825 | 20100504 | Anemometer/vane | unknown | half hourly mean | n.a. | noRef
DETH081 | Meteorological measurands | Temperature |  | 20040825 | 20100504 | PT 100 (Resistance thermometer) | unknown | half hourly mean | n.a. | noRef
DETH082 | Gaseous air pollutants | Nitrogen dioxide first measurement | 8 | 20100101 | 20151231 | Diffusive Sampler | unknown | monthly mean | every month | yes
DETH082 | Particulate air pollutants | Particulate matter - PM10, first measurement | 5 | 20050416 | 20100721 | HVS - automatic filter change 30 m³/h | unknown | daily mean | every day | ref
DETH083 | Gaseous air pollutants | Nitrogen dioxide first measurement | 8 | 20140101 |  | Chemiluminescence | unknown | half hourly mean | n.a. | ref
DETH083 | Gaseous air pollutants | Nitrogen monoxide | 38 | 20131219 |  | Chemiluminescence | unknown | half hourly mean | n.a. | ref
DETH083 | Gaseous air pollutants | Nitrogen oxides | 9 | 20131219 |  | Chemiluminescence | unknown | half hourly mean | n.a. | ref
DETH083 | Particulate air pollutants | Particulate matter - PM10, first measurement | 5 | 20180112 |  | Light Scattering | unknown | half hourly mean | n.a. | yes
DETH083 | Particulate air pollutants | Particulate matter - PM2,5, first measurement | 6001 | 20180112 |  | Light Scattering | unknown | half hourly mean | n.a. | yes
DETH083 | Pollutants in PM10 | Lead in PM10 | 5012 | 20090101 | 20091231 | LVS - automatic filter change 2,3 m³/h | unknown | daily mean | about every 2nd day | ref
DETH083 | Pollutants in PM10 | Cadmium in PM10 | 5014 | 20090101 | 20091231 | LVS - automatic filter change 2,3 m³/h | unknown | daily mean | about every 2nd day | ref
DETH083 | Pollutants in PM10 | Arsenic in PM10 | 5018 | 20090101 | 20091231 | LVS - automatic filter change 2,3 m³/h | unknown | daily mean | about every 2nd day | ref
DETH083 | Pollutants in PM10 | Nickel in PM10 | 5015 | 20090101 | 20091231 | LVS - automatic filter change 2,3 m³/h | unknown | daily mean | about every 2nd day | ref
DETH084 | Gaseous air pollutants | Nitrogen dioxide first measurement | 8 | 20060517 | 20130303 | Chemiluminescence | unknown | half hourly mean | n.a. | ref
DETH084 | Gaseous air pollutants | Nitrogen monoxide | 38 | 20060517 | 20130303 | Chemiluminescence | unknown | half hourly mean | n.a. | ref
DETH084 | Gaseous air pollutants | Nitrogen oxides | 9 | 20060517 | 20130303 | Chemiluminescence | unknown | half hourly mean | n.a. | ref
DETH084 | Gaseous air pollutants | Benzene | 20 | 20060926 | 20080117 | Gas chromatography | unknown | half hourly mean | n.a. | ref
DETH084 | Gaseous air pollutants | Toluene | 21 | 20060926 | 20080117 | Gaschromatography | unknown | half hourly mean | n.a. | ref
DETH084 | Particulate air pollutants | Particulate matter - PM10, first measurement | 5 | 20101027 | 20130303 | nephelometry and beta attenuation | unknown | half hourly mean | n.a. | yes
DETH084 | Particulate air pollutants | Black Carbon in PM10, first measurement |  | 20060517 | 20130303 | light absorption (reflectometer) | unknown | half hourly mean | n.a. | noRef
DETH084 | Pollutants in PM10 | Lead in PM10 | 5012 | 20090101 | 20091231 | LVS - manual filter change 2,3 m³/h | unknown | daily mean | about every 3rd day | ref
DETH084 | Pollutants in PM10 | Cadmium in PM10 | 5014 | 20090101 | 20091231 | LVS- manual filter change 2,3 m³/h | unknown | daily mean | about every 3rd day | ref
DETH084 | Pollutants in PM10 | Arsenic in PM10 | 5018 | 20090101 | 20091231 | LVS- manual filter change 2,3 m³/h | unknown | daily mean | about every 3rd day | ref
DETH084 | Pollutants in PM10 | Nickel in PM10 | 5015 | 20090101 | 20101231 | LVS- manual filter change 2,3 m³/h | unknown | daily mean | about every 3rd day | ref
DETH084 | Meteorological measurands | Wind velocity |  | 20060517 | 20130303 | Anemometer/vane | unknown | half hourly mean | n.a. | noRef
DETH084 | Meteorological measurands | Wind direction |  | 20060517 | 20130303 | Anemometer/vane | unknown | half hourly mean | n.a. | noRef
DETH084 | Meteorological measurands | Temperature |  | 20060517 | 20130303 | PT 100 (Resistance thermometer) | unknown | half hourly mean | n.a. | noRef
DETH084 | Meteorological measurands | Relative humidity |  | 20060517 | 20130303 | Hair hygrometer | unknown | half hourly mean | n.a. | noRef
DETH085 | Particulate air pollutants | Particulate matter - PM10, first measurement | 5 | 20060307 | 20071210 | Beta ray absorption | unknown | half hourly mean | n.a. | yes
DETH085 | Particulate air pollutants | Black Carbon in PM10, first measurement |  | 20060307 | 20071210 | light absorption (reflectometer) | unknown | half hourly mean | n.a. | noRef
DETH085 | Meteorological measurands | Wind velocity |  | 20060307 | 20071210 | Anemometer/vane | unknown | half hourly mean | n.a. | noRef
DETH085 | Meteorological measurands | Wind direction |  | 20060307 | 20071210 | Anemometer/vane | unknown | half hourly mean | n.a. | noRef
DETH085 | Meteorological measurands | Temperature |  | 20060307 | 20071210 | PT 100 (Resistance thermometer) | unknown | half hourly mean | n.a. | noRef
DETH085 | Meteorological measurands | Relative humidity |  | 20060307 | 20071210 | Hair hygrometer | unknown | half hourly mean | n.a. | noRef
DETH086 | Gaseous air pollutants | Ozone | 7 | 20070702 | 20081229 | UV absorption | unknown | half hourly mean | every day | ref
DETH086 | Gaseous air pollutants | Nitrogen dioxide first measurement | 8 | 20070702 | 20081229 | Chemiluminescence | unknown | half hourly mean | every day | ref
DETH086 | Gaseous air pollutants | Nitrogen monoxide | 38 | 20070702 | 20081229 | Chemiluminescence | unknown | half hourly mean | every day | ref
DETH086 | Gaseous air pollutants | Nitrogen oxides | 9 | 20070702 | 20081229 | Chemiluminescence | unknown | half hourly mean | every day | ref
DETH086 | Particulate air pollutants | Particulate matter - PM10, first measurement | 5 | 20070702 | 20081229 | Beta ray absorption | unknown | half hourly mean | every day | yes
DETH086 | Particulate air pollutants | Black Carbon in PM10, first measurement |  | 20070702 | 20081229 | light absorption (reflectometer) | unknown | 3 hourly mean | n.a. | noRef
DETH086 | Pollutants in PM10 | Lead in PM10 | 5012 | 20080102 | 20081228 | HVS - automatic filter change 30 m³/h | unknown | daily mean | every day | ref
DETH086 | Pollutants in PM10 | Cadmium in PM10 | 5014 | 20080102 | 20081228 | HVS - automatic filter change 30 m³/h | unknown | daily mean | every day | ref
DETH086 | Pollutants in PM10 | Arsenic in PM10 | 5018 | 20080102 | 20081228 | HVS - automatic filter change 30 m³/h | unknown | daily mean | every day | ref
DETH086 | Pollutants in PM10 | Nickel in PM10 | 5015 | 20080102 | 20081228 | HVS - automatic filter change 30 m³/h | unknown | daily mean | every day | ref
DETH086 | Pollutants in PM10 | Benzo(a)pyren in PM10 | 5029 | 20080102 | 20081228 | HVS - automatic filter change 30 m³/h | unknown | daily mean | about every 2nd day | ref
DETH086 | Pollutants in PM10 | Benzo(a)anthracene in PM10 | 5610 | 20080102 | 20081228 | HVS - automatic filter change 30 m³/h | unknown | daily mean | about every 2nd day | ref
DETH086 | Pollutants in PM10 | Benzo(b)fluoranthene in PM10 | 5617 | 20080102 | 20081228 | HVS - automatic filter change 30 m³/h | unknown | daily mean | about every 2nd day | ref
DETH086 | Pollutants in PM10 | Benzo(j)fluoranthene in PM10 | 5759 | 20080102 | 20081228 | HVS - automatic filter change 30 m³/h | unknown | daily mean | about every 2nd day | ref
DETH086 | Pollutants in PM10 | Benzo(k)fluoranthene in PM10 | 5626 | 20080102 | 20081228 | HVS - automatic filter change 30 m³/h | unknown | daily mean | about every 2nd day | ref
DETH086 | Pollutants in PM10 | Indeno(1,2,3-cd)pyrene in PM10 | 5655 | 20080102 | 20081228 | HVS - automatic filter change 30 m³/h | unknown | daily mean | about every 2nd day | ref
DETH086 | Pollutants in PM10 | Dibenzo(a,h)anthracene in PM10 | 5419 | 20080102 | 20081228 | HVS - automatic filter change 30 m³/h | unknown | daily mean | about every 2nd day | ref
DETH086 | Meteorological measurands | Wind velocity |  | 20070702 | 20081229 | Anemometer/vane | unknown | half hourly mean | n.a. | noRef
DETH086 | Meteorological measurands | Wind direction |  | 20070702 | 20081229 | Anemometer/vane | unknown | half hourly mean | n.a. | noRef
DETH086 | Meteorological measurands | Temperature |  | 20070702 | 20081229 | PT 100 (Resistance thermometer) | unknown | half hourly mean | n.a. | noRef
DETH086 | Meteorological measurands | Relative humidity |  | 20070702 | 20081229 | Hair hygrometer | unknown | half hourly mean | n.a. | noRef
DETH087 | Particulate air pollutants | Particulate matter - PM10, first measurement | 5 | 20080102 | 20081227 | HVS - automatic filter change 30 m³/h | unknown | daily mean | every day | ref
DETH087 | Pollutants in PM10 | Lead in PM10 | 5012 | 20080102 | 20081227 | LVS - automatic filter change 2,3 m³/h | unknown | daily mean | every day | ref
DETH087 | Pollutants in PM10 | Cadmium in PM10 | 5014 | 20080102 | 20081227 | LVS - automatic filter change 2,3 m³/h | unknown | daily mean | every day | ref
DETH087 | Pollutants in PM10 | Arsenic in PM10 | 5018 | 20080102 | 20081227 | LVS - automatic filter change 2,3 m³/h | unknown | daily mean | every day | ref
DETH087 | Pollutants in PM10 | Nickel in PM10 | 5015 | 20080102 | 20081227 | LVS - automatic filter change 2,3 m³/h | unknown | daily mean | every day | ref
DETH087 | Meteorological measurands | Temperature |  | 20071030 | 20081231 | PT 100 (Resistance thermometer) | unknown | half hourly mean | n.a. | noRef
DETH088 | Particulate air pollutants | Particulate matter - PM10, first measurement | 5 | 20071211 | 20081216 | Beta ray absorption | unknown | half hourly mean | n.a. | yes
DETH088 | Particulate air pollutants | Black Carbon in PM10, first measurement |  | 20071211 | 20081216 | light absorption (reflectometer) | unknown | 3 hourly mean | n.a. | noRef
DETH088 | Meteorological measurands | Wind velocity |  | 20071211 | 20081216 | Anemometer/vane | unknown | half hourly mean | n.a. | noRef
DETH088 | Meteorological measurands | Wind direction |  | 20071211 | 20081216 | Anemometer/vane | unknown | half hourly mean | n.a. | noRef
DETH088 | Meteorological measurands | Temperature |  | 20071211 | 20081216 | PT 100 (Resistance thermometer) | unknown | half hourly mean | n.a. | noRef
DETH088 | Meteorological measurands | Relative humidity |  | 20071211 | 20081216 | Hair hygrometer | unknown | half hourly mean | n.a. | noRef
DETH089 | Gaseous air pollutants | Nitrogen dioxide first measurement | 8 | 20080110 | 20090105 | Chemiluminescence | unknown | half hourly mean | n.a. | ref
DETH089 | Gaseous air pollutants | Nitrogen monoxide | 38 | 20080110 | 20090105 | Chemiluminescence | unknown | half hourly mean | n.a. | ref
DETH089 | Gaseous air pollutants | Nitrogen oxides | 9 | 20080110 | 20090105 | Chemiluminescence | unknown | half hourly mean | n.a. | ref
DETH089 | Gaseous air pollutants | Benzene | 20 | 20080117 | 20090105 | Gas chromatography | unknown | half hourly mean | n.a. | ref
DETH089 | Gaseous air pollutants | Toluene | 21 | 20080117 | 20090105 | Gaschromatography | unknown | half hourly mean | n.a. | ref
DETH089 | Particulate air pollutants | Particulate matter - PM10, first measurement | 5 | 20080110 | 20090105 | Beta ray absorption | unknown | half hourly mean | n.a. | yes
DETH089 | Particulate air pollutants | Black Carbon in PM10, first measurement |  | 20080110 | 20090105 | light absorption (reflectometer) | unknown | half hourly mean | n.a. | noRef
DETH089 | Meteorological measurands | Temperature |  | 20080110 | 20090105 | PT 100 (Resistance thermometer) | unknown | half hourly mean | n.a. | noRef
DETH089 | Meteorological measurands | Relative humidity |  | 20080110 | 20090105 | Hair hygrometer | unknown | half hourly mean | n.a. | noRef
DETH090 | Particulate air pollutants | Particulate matter - PM10, first measurement | 5 | 20070122 | 20080102 | HVS - automatic filter change 30 m³/h | unknown | daily mean | every day | ref
DETH091 | Gaseous air pollutants | Nitrogen dioxide first measurement | 8 | 20110119 |  | Chemiluminescence | unknown | half hourly mean | n.a. | ref
DETH091 | Gaseous air pollutants | Nitrogen monoxide | 38 | 20110119 |  | Chemiluminescence | unknown | half hourly mean | n.a. | ref
DETH091 | Gaseous air pollutants | Nitrogen oxides | 9 | 20110119 |  | Chemiluminescence | unknown | half hourly mean | n.a. | ref
DETH091 | Particulate air pollutants | Particulate matter - PM10, first measurement | 5 | 20190101 |  | Light Scattering | unknown | half hourly mean | n.a. | yes
DETH091 | Particulate air pollutants | Particulate matter - PM2,5, first measurement | 6001 | 20190101 |  | Light Scattering | unknown | half hourly mean | n.a. | yes
DETH091 | Particulate air pollutants | Black Carbon in PM10, first measurement |  | 20081217 | 20110118 | light absorption (reflectometer) | unknown | half hourly mean | n.a. | noRef
DETH091 | Pollutants in PM10 | Lead in PM10 | 5012 | 20100101 | 20101231 | LVS - automatic filter change 2,3 m³/h | unknown | daily mean | about every 3rd day | ref
DETH091 | Pollutants in PM10 | Cadmium in PM10 | 5014 | 20100101 | 20101231 | LVS - automatic filter change 2,3 m³/h | unknown | daily mean | about every 3rd day | ref
DETH091 | Pollutants in PM10 | Arsenic in PM10 | 5018 | 20100101 | 20101231 | LVS - automatic filter change 2,3 m³/h | unknown | daily mean | about every 3rd day | ref
DETH091 | Pollutants in PM10 | Nickel in PM10 | 5015 | 20100101 | 20101231 | LVS - automatic filter change 2,3 m³/h | unknown | daily mean | about every 3rd day | ref
DETH091 | Meteorological measurands | Temperature |  | 20090205 |  | PT 100 (Resistance thermometer) | unknown | half hourly mean | n.a. | noRef
DETH091 | Meteorological measurands | Relative humidity |  | 20090205 |  | Hair hygrometer | unknown | half hourly mean | n.a. | noRef
DETH093 | Gaseous air pollutants | Nitrogen dioxide first measurement | 8 | 20090108 |  | Chemiluminescence | unknown | half hourly mean | n.a. | ref
DETH093 | Gaseous air pollutants | Nitrogen monoxide | 38 | 20090108 |  | Chemiluminescence | unknown | half hourly mean | n.a. | ref
DETH093 | Gaseous air pollutants | Nitrogen oxides | 9 | 20090108 |  | Chemiluminescence | unknown | half hourly mean | n.a. | ref
DETH093 | Particulate air pollutants | Particulate matter - PM10, first measurement | 5 | 20180801 |  | Light Scattering | unknown | half hourly mean | n.a. | yes
DETH093 | Particulate air pollutants | Particulate matter - PM2,5, first measurement | 6001 | 20180801 |  | Light Scattering | unknown | half hourly mean | n.a. | yes
DETH093 | Particulate air pollutants | Black Carbon in PM10, first measurement |  | 20090108 | 20101221 | light absorption (reflectometer) | unknown | half hourly mean | n.a. | noRef
DETH093 | Meteorological measurands | Wind velocity |  | 20090108 |  | Anemometer/vane | unknown | half hourly mean | n.a. | noRef
DETH093 | Meteorological measurands | Wind direction |  | 20090108 |  | Anemometer/vane | unknown | half hourly mean | n.a. | noRef
DETH093 | Meteorological measurands | Temperature |  | 20090108 |  | PT 100 (Resistance thermometer) | unknown | half hourly mean | n.a. | noRef
DETH093 | Meteorological measurands | Relative humidity |  | 20090108 |  | Hair hygrometer | unknown | half hourly mean | n.a. | noRef
DETH094 | Gaseous air pollutants | Nitrogen dioxide first measurement | 8 | 20080708 | 20160104 | Chemiluminescence | unknown | half hourly mean | n.a. | ref
DETH094 | Gaseous air pollutants | Nitrogen monoxide | 38 | 20080708 | 20160104 | Chemiluminescence | unknown | half hourly mean | n.a. | ref
DETH094 | Gaseous air pollutants | Nitrogen oxides | 9 | 20080708 | 20160104 | Chemiluminescence | unknown | half hourly mean | n.a. | ref
DETH094 | Gaseous air pollutants | Carbon monoxide | 10 | 20091119 | 20160104 | IR-Absorption | unknown | half hourly mean | n.a. | ref
DETH094 | Gaseous air pollutants | Benzene | 20 | 20110110 | 20140107 | Gas chromatography | unknown | half hourly mean | n.a. | ref
DETH094 | Gaseous air pollutants | Toluene | 21 | 20110110 | 20140107 | Gaschromatography | unknown | half hourly mean | n.a. | ref
DETH094 | Particulate air pollutants | Particulate matter - PM10, first measurement | 5 | 20110802 | 20160104 | nephelometry and beta attenuation | unknown | half hourly mean | n.a. | yes
DETH094 | Particulate air pollutants | Black Carbon in PM10, first measurement |  | 20080708 | 20160104 | light absorption (reflectometer) | unknown | half hourly mean | n.a. | noRef
DETH094 | Pollutants in PM10 | Lead in PM10 | 5012 | 20100101 | 20101231 | LVS - automatic filter change 2,3 m³/h | unknown | daily mean | about every 3rd day | ref
DETH094 | Pollutants in PM10 | Cadmium in PM10 | 5014 | 20100101 | 20101231 | LVS - automatic filter change 2,3 m³/h | unknown | daily mean | about every 3rd day | ref
DETH094 | Pollutants in PM10 | Arsenic in PM10 | 5018 | 20100101 | 20101231 | LVS - automatic filter change 2,3 m³/h | unknown | daily mean | about every 3rd day | ref
DETH094 | Pollutants in PM10 | Nickel in PM10 | 5015 | 20100101 | 20101231 | LVS - automatic filter change 2,3 m³/h | unknown | daily mean | about every 3rd day | ref
DETH094 | Meteorological measurands | Wind velocity |  | 20080708 | 20160104 | Anemometer/vane | unknown | half hourly mean | n.a. | noRef
DETH094 | Meteorological measurands | Wind direction |  | 20080708 | 20160104 | Anemometer/vane | unknown | half hourly mean | n.a. | noRef
DETH094 | Meteorological measurands | Temperature |  | 20080708 | 20160104 | PT 100 (Resistance thermometer) | unknown | half hourly mean | n.a. | noRef
DETH094 | Meteorological measurands | Relative humidity |  | 20080708 | 20160104 | Hair hygrometer | unknown | half hourly mean | n.a. | noRef
DETH095 | Gaseous air pollutants | Ozone | 7 | 20090430 |  | UV absorption | unknown | half hourly mean | n.a. | ref
DETH095 | Gaseous air pollutants | Nitrogen dioxide first measurement | 8 | 20090430 |  | Chemiluminescence | unknown | half hourly mean | n.a. | ref
DETH095 | Gaseous air pollutants | Nitrogen monoxide | 38 | 20090430 |  | Chemiluminescence | unknown | half hourly mean | n.a. | ref
DETH095 | Gaseous air pollutants | Nitrogen oxides | 9 | 20090430 |  | Chemiluminescence | unknown | half hourly mean | n.a. | ref
DETH095 | Particulate air pollutants | Particulate matter - PM10, first measurement | 5 | 20101124 |  | nephelometry and beta attenuation | unknown | half hourly mean | n.a. | yes
DETH095 | Particulate air pollutants | Black Carbon in PM10, first measurement |  | 20090430 | 20101124 | light absorption (reflectometer) | unknown | half hourly mean | n.a. | noRef
DETH095 | Pollutants in PM10 | Lead in PM10 | 5012 | 20100101 | 20101231 | LVS - automatic filter change 2,3 m³/h | unknown | daily mean | about every 3rd day | ref
DETH095 | Pollutants in PM10 | Cadmium in PM10 | 5014 | 20100101 | 20101231 | LVS - automatic filter change 2,3 m³/h | unknown | daily mean | about every 3rd day | ref
DETH095 | Pollutants in PM10 | Arsenic in PM10 | 5018 | 20100101 | 20101231 | LVS - automatic filter change 2,3 m³/h | unknown | daily mean | about every 3rd day | ref
DETH095 | Pollutants in PM10 | Nickel in PM10 | 5015 | 20100101 | 20101231 | LVS - automatic filter change 2,3 m³/h | unknown | daily mean | about every 3rd day | ref
DETH095 | Pollutants in PM10 | Benzo(a)pyren in PM10 | 5029 | 20180101 |  | LVS - automatic filter change 2,3 m³/h | unknown | daily mean | about every 2nd day | ref
DETH095 | Meteorological measurands | Wind velocity |  | 20090430 |  | Anemometer/vane | unknown | half hourly mean | n.a. | noRef
DETH095 | Meteorological measurands | Wind direction |  | 20090430 |  | Anemometer/vane | unknown | half hourly mean | n.a. | noRef
DETH095 | Meteorological measurands | Temperature |  | 20090430 |  | PT 100 (Resistance thermometer) | unknown | half hourly mean | n.a. | noRef
DETH095 | Meteorological measurands | Relative humidity |  | 20090430 |  | Hair hygrometer | unknown | half hourly mean | n.a. | noRef
DETH096 | Gaseous air pollutants | Ozone | 7 | 20100708 | 20131219 | UV absorption | unknown | half hourly mean | n.a. | ref
DETH096 | Gaseous air pollutants | Nitrogen dioxide first measurement | 8 | 20100708 | 20131219 | Chemiluminescence | unknown | half hourly mean | n.a. | ref
DETH096 | Gaseous air pollutants | Nitrogen monoxide | 38 | 20100708 | 20131219 | Chemiluminescence | unknown | half hourly mean | n.a. | ref
DETH096 | Gaseous air pollutants | Nitrogen oxides | 9 | 20100708 | 20131219 | Chemiluminescence | unknown | half hourly mean | n.a. | ref
DETH096 | Particulate air pollutants | Particulate matter - PM10, first measurement | 5 | 20100708 | 20131219 | Beta ray absorption | unknown | half hourly mean | n.a. | yes
DETH096 | Particulate air pollutants | Black Carbon in PM10, first measurement |  | 20100708 | 20131219 | light absorption (reflectometer) | unknown | half hourly mean | n.a. | noRef
DETH096 | Pollutants in PM10 | Lead in PM10 | 5012 | 20120101 | 20131217 | LVS - automatic filter change 2,3 m³/h | unknown | daily mean | about every 2nd day | ref
DETH096 | Pollutants in PM10 | Cadmium in PM10 | 5014 | 20120101 | 20131217 | LVS - automatic filter change 2,3 m³/h | unknown | daily mean | about every 2nd day | ref
DETH096 | Pollutants in PM10 | Arsenic in PM10 | 5018 | 20120101 | 20131217 | LVS - automatic filter change 2,3 m³/h | unknown | daily mean | about every 2nd day | ref
DETH096 | Pollutants in PM10 | Nickel in PM10 | 5015 | 20120101 | 20131217 | LVS - automatic filter change 2,3 m³/h | unknown | daily mean | about every 2nd day | ref
DETH096 | Meteorological measurands | Temperature |  | 20100708 | 20131219 | PT 100 (Resistance thermometer) | unknown | half hourly mean | n.a. | noRef
DETH096 | Meteorological measurands | Global radiation W/m² |  | 20100708 | 20131219 | Pyranometer | unknown | half hourly mean | n.a. | noRef
DETH096 | Meteorological measurands | Relative humidity |  | 20100708 | 20131219 | Hair hygrometer | unknown | half hourly mean | n.a. | noRef
DETH097 | Gaseous air pollutants | Nitrogen dioxide first measurement | 8 | 20100101 |  | Diffusive Sampler | unknown | monthly mean | every month | yes
DETH098 | Gaseous air pollutants | Nitrogen dioxide first measurement | 8 | 20100101 |  | Diffusive Sampler | unknown | monthly mean | every month | yes
DETH099 | Gaseous air pollutants | Nitrogen dioxide first measurement | 8 | 20150106 |  | Diffusive Sampler | unknown | monthly mean | every month | yes
DETH100 | Gaseous air pollutants | Nitrogen dioxide first measurement | 8 | 20100101 |  | Diffusive Sampler | unknown | monthly mean | every month | yes
DETH101 | Gaseous air pollutants | Nitrogen dioxide first measurement | 8 | 20100101 |  | Diffusive Sampler | unknown | monthly mean | every month | yes
DETH102 | Gaseous air pollutants | Nitrogen dioxide first measurement | 8 | 20100101 |  | Diffusive Sampler | unknown | monthly mean | every month | yes
DETH117 | Gaseous air pollutants | Ozone | 7 | 20170101 |  | UV absorption | unknown | half hourly mean | n.a. | ref
DETH117 | Gaseous air pollutants | Nitrogen dioxide first measurement | 8 | 20170101 |  | Chemiluminescence | unknown | half hourly mean | n.a. | ref
DETH117 | Gaseous air pollutants | Nitrogen monoxide | 38 | 20170101 |  | Chemiluminescence | unknown | half hourly mean | n.a. | ref
DETH117 | Gaseous air pollutants | Nitrogen oxides | 9 | 20170101 |  | Chemiluminescence | unknown | half hourly mean | n.a. | ref
DETH117 | Particulate air pollutants | Particulate matter - PM10, first measurement | 5 | 20190101 |  | Light Scattering | unknown | half hourly mean | n.a. | yes
DETH117 | Particulate air pollutants | Particulate matter - PM2,5, first measurement | 6001 | 20190101 |  | Light Scattering | unknown | half hourly mean | n.a. | yes
DETH117 | Pollutants in PM10 | Lead in PM10 | 5012 | 20170101 |  | LVS - automatic filter change 2,3 m³/h | unknown | daily mean | about every 3rd day | ref
DETH117 | Pollutants in PM10 | Cadmium in PM10 | 5014 | 20170101 |  | LVS - automatic filter change 2,3 m³/h | unknown | daily mean | about every 3rd day | ref
DETH117 | Pollutants in PM10 | Arsenic in PM10 | 5018 | 20170101 |  | LVS - automatic filter change 2,3 m³/h | unknown | daily mean | about every 3rd day | ref
DETH117 | Pollutants in PM10 | Nickel in PM10 | 5015 | 20170101 |  | LVS - automatic filter change 2,3 m³/h | unknown | daily mean | about every 3rd day | ref
DEUB001 | Gaseous air pollutants | Sulfur dioxide | 1 | 20130325 |  | UV fluorescence | unknown | half hourly mean | n.a.
DEUB001 | Gaseous air pollutants | Ozone | 7 | 20071108 |  | UV absorption | unknown | half hourly mean | n.a.
DEUB001 | Gaseous air pollutants | Nitrogen dioxide first measurement | 8 | 20061101 |  | Chemiluminescence Photolyse Converter | unknown | half hourly mean | n.a.
DEUB001 | Gaseous air pollutants | Nitrogen monoxide | 38 | 20061101 |  | Chemiluminescence Photolyse Converter | unknown | half hourly mean | n.a.
DEUB001 | Gaseous air pollutants | Nitrogen oxides | 9 | 20061101 |  | Chemiluminescence - Photolyse Converter | unknown | half hourly mean | n.a.
DEUB001 | Gaseous air pollutants | Ammonia | 35 | 20100101 |  | active inlet in tube | unknown | weekly mean | every week
DEUB001 | Gaseous air pollutants | Methane | 41 | 20100101 |  | cavity ringdown spectroscopy | unknown | half hourly mean | n.a.
DEUB001 | Gaseous air pollutants | Carbon dioxide | 71 | 20091104 |  | cavity ringdown spectroscopy | unknown | half hourly mean | n.a.
DEUB001 | Particulate air pollutants | Total suspended particulate matter | 4 | 19810101 | 19981231 | HVS - automatic filter change 30 m³/h | unknown | daily mean | every day | noRef
DEUB001 | Particulate air pollutants | Particulate matter - PM10, first measurement | 5 | 20101015 |  | nephelometry and beta attenuation | unknown | half hourly mean | n.a.
DEUB001 | Particulate air pollutants | Particulate matter - PM10, second measurement | 5 | 19990101 |  | HVS - automatic filter change 30 m³/h | unknown | daily mean | every day | ref
DEUB001 | Pollutants in suspended particulate matter | Lead in total suspended particulate matter |  | 19960101 | 19981231 | HVS - automatic filter change 60 m³/h | unknown | monthly mean | every day | noRef
DEUB001 | Pollutants in suspended particulate matter | Cadmium in total suspended particulate matter |  | 19960101 | 19981231 | HVS - automatic filter change 60 m³/h | unknown | monthly mean | every day | noRef
DEUB001 | Pollutants in suspended particulate matter | Nickel in total suspended particulate matter |  | 19960101 | 19981231 | HVS - automatic filter change 30 m³/h | unknown | monthly mean | every day | noRef
DEUB001 | Pollutants in PM10 | Lead in PM10 | 5012 | 20040101 |  | LVS - automatic filter change 2,3 m³/h | unknown | weekly mean | every day | ref
DEUB001 | Pollutants in PM10 | Cadmium in PM10 | 5014 | 20040101 |  | LVS - automatic filter change 2,3 m³/h | unknown | weekly mean | every day | ref
DEUB001 | Pollutants in PM10 | Arsenic in PM10 | 5018 | 20040101 |  | LVS - automatic filter change 2,3 m³/h | unknown | weekly mean | every day | ref
DEUB001 | Pollutants in PM10 | Nickel in PM10 | 5015 | 20060101 |  | LVS - automatic filter change 2,3 m³/h | unknown | weekly mean | every day | ref
DEUB001 | Pollutants in PM10 | Benzo(a)pyren in PM10 | 5029 | 20070101 |  | HVS - manual filter change 30 m³/h | unknown | monthly mean | about every 6th day | ref
DEUB001 | Pollutants in PM10 | Benzo(a)anthracene in PM10 | 5610 | 20070101 |  | HVS - manual filter change 30 m³/h | unknown | monthly mean | about every 6th day | ref
DEUB001 | Pollutants in PM10 | Benzo(k)fluoranthene in PM10 | 5626 | 20120101 | 20141231 | HVS - manual filter change 30 m³/h | unknown | monthly mean | about every 6th day | ref
DEUB001 | Pollutants in PM10 | Benzo(b,j,k)fluoranthene in PM10 | 5380 | 20150101 |  | HVS - manual filter change 30 m³/h | unknown | monthly mean | about every 6th day | ref
DEUB001 | Pollutants in PM10 | Indeno(1,2,3-cd)pyrene in PM10 | 5655 | 20070101 |  | HVS - manual filter change 30 m³/h | unknown | monthly mean | about every 6th day | ref
DEUB001 | Pollutants in PM10 | Dibenzo(a,h)anthracene in PM10 | 5419 | 20070101 |  | HVS - manual filter change 30 m³/h | unknown | monthly mean | about every 6th day | ref
DEUB001 | Pollutants in PM10 | Ammonium in PM10 | 5045 | 20010701 | 20101231 | LVS - manual filterpack change 0,9 m³/h | unknown | daily mean | every day | ref
DEUB001 | Pollutants in PM10 | Calcium in PM10 | 5629 | 20030101 | 20101231 | LVS - manual filterpack change 0,9 m³/h | unknown | daily mean | every day | ref
DEUB001 | Pollutants in PM10 | Potassium in PM10 | 5657 | 20030101 | 20101231 | LVS - manual filterpack change 0,9 m³/h | unknown | daily mean | every day | ref
DEUB001 | Pollutants in PM10 | Magnesium in PM10 | 5659 | 20030101 | 20101231 | LVS - manual filterpack change 0,9 m³/h | unknown | daily mean | every day | ref
DEUB001 | Pollutants in PM10 | Sodium in PM10 | 5668 | 20030101 | 20101231 | LVS - manual filterpack change 0,9 m³/h | unknown | daily mean | every day | ref
DEUB001 | Pollutants in PM10 | Chloride in PM10 | 5631 | 20070101 | 20101231 | LVS - manual filterpack change 0,9 m³/h | unknown | daily mean | every day | ref
DEUB001 | Pollutants in PM10 | Nitrate in PM10 | 5046 | 20010701 | 20101231 | LVS - manual filterpack change 0,9 m³/h | unknown | daily mean | every day | ref
DEUB001 | Pollutants in PM10 | Sulfate in PM10 | 5047 | 20010701 | 20101231 | LVS - manual filterpack change 0,9 m³/h | unknown | daily mean | every day | ref
DEUB001 | Pollutants in PM10 | cobalt in PM10 |  | 20050101 |  | LVS - automatic filter change 2,3 m³/h | unknown | weekly mean | every day | ref
DEUB001 | Pollutants in PM10 | iron in PM10 |  | 20040101 |  | LVS - automatic filter change 2,3 m³/h | unknown | weekly mean | every day | ref
DEUB001 | Pollutants in PM10 | copper in Pm10 |  | 20090101 |  | LVS - automatic filter change 2,3 m³/h | unknown | weekly mean | every day | ref
DEUB001 | Pollutants in PM10 | manganese in PM10 |  | 20040101 |  | LVS - automatic filter change 2,3 m³/h | unknown | weekly mean | every day | ref
DEUB001 | Pollutants in PM10 | vanadium in PM10 |  | 20090101 |  | LVS - automatic filter change 2,3 m³/h | unknown | weekly mean | every day | ref
DEUB001 | Pollutants in PM10 | Antimony in PM10 |  | 20080101 |  | LVS - automatic filter change 2,3 m³/h | unknown | weekly mean | every day | ref
DEUB001 | Pollutants in PM10 | Benzo(b,j)fluoranthene in PM10 |  | 20120101 | 20141231 | HVS - manual filter change 30 m³/h | unknown | monthly mean | about every 6th day | ref
DEUB001 | Pollutants in PM2,5 | Ammonium in PM2,5 | 1045 | 20150101 |  | LVS - automatic filter change 2,3 m³/h | unknown | daily mean | about every 6th day | noRef
DEUB001 | Pollutants in PM2,5 | Calcium in PM2,5 | 1629 | 20150101 |  | LVS - automatic filter change 2,3 m³/h | unknown | daily mean | about every 6th day | noRef
DEUB001 | Pollutants in PM2,5 | Potassium in PM2,5 | 1657 | 20150101 |  | LVS - automatic filter change 2,3 m³/h | unknown | daily mean | about every 6th day | noRef
DEUB001 | Pollutants in PM2,5 | Magnesium in PM2,5 | 1659 | 20150101 |  | LVS - automatic filter change 2,3 m³/h | unknown | daily mean | about every 6th day | noRef
DEUB001 | Pollutants in PM2,5 | Sodium in PM2,5 | 1668 | 20150101 |  | LVS - automatic filter change 2,3 m³/h | unknown | daily mean | about every 6th day | noRef
DEUB001 | Pollutants in PM2,5 | Chloride in PM2,5 | 1631 | 20150101 |  | LVS - automatic filter change 2,3 m³/h | unknown | daily mean | about every 6th day | noRef
DEUB001 | Pollutants in PM2,5 | Nitrate in PM2,5 | 1046 | 20150101 |  | LVS - automatic filter change 2,3 m³/h | unknown | daily mean | about every 6th day | noRef
DEUB001 | Pollutants in PM2,5 | Sulfate in PM2,5 | 1047 | 20150101 |  | LVS - automatic filter change 2,3 m³/h | unknown | daily mean | about every 6th day | noRef
DEUB001 | Total deposition (bulk) | Arsenic | 7018 | 19980101 |  | wet only | unknown | weekly mean | every week | ref
DEUB001 | Total deposition (bulk) | Lead | 7012 | 19980101 |  | wet only | unknown | weekly mean | every week | ref
DEUB001 | Total deposition (bulk) | Cadmium | 7014 | 19980101 |  | wet only | unknown | weekly mean | every week | ref
DEUB001 | Total deposition (bulk) | Nickel | 7015 | 19980101 |  | wet only | unknown | weekly mean | every week | ref
DEUB001 | Total deposition (bulk) | Mercury | 7013 | 19950101 |  | wet only | unknown | weekly mean | every week | ref
DEUB001 | Total deposition (bulk) | Benzo(a)pyrene | 7029 | 19950101 |  | wet only | unknown | monthly mean | every month | ref
DEUB001 | Total deposition (bulk) | Benzo(a)anthracene | 611 | 19950101 |  | wet only | unknown | monthly mean | every month | ref
DEUB001 | Total deposition (bulk) | Benzo(b,j,k)fluoranthene | 7380 | 19950101 |  | wet only | unknown | monthly mean | every month | ref
DEUB001 | Total deposition (bulk) | Indeno(1,2,3-cd)pyrene | 656 | 19950101 |  | wet only | unknown | monthly mean | every month | ref
DEUB001 | Total deposition (bulk) | Dibenzo(a,h)anthracene | 7419 | 19950101 |  | wet only | unknown | monthly mean | every month | ref
DEUB001 | Meteorological measurands | Wind velocity |  | 19700601 |  | Supersonic anemometer | unknown | half hourly mean | n.a. | noRef
DEUB001 | Meteorological measurands | Wind direction |  | 19700601 |  | Supersonic anemometer | unknown | half hourly mean | n.a. | noRef
DEUB001 | Meteorological measurands | Temperature |  | 19740101 |  | PT 100 (Resistance thermometer) | unknown | half hourly mean | n.a. | noRef
DEUB001 | Meteorological measurands | Global radiation W/m² |  | 20041201 |  | Pyranometer | unknown | half hourly sum | n.a. | noRef
DEUB001 | Meteorological measurands | Relative humidity |  | 19740101 |  | Hair hygrometer | unknown | half hourly mean | n.a. | noRef
DEUB001 | Meteorological measurands | Atmospheric pressure |  | 19950201 |  | Aneroid | unknown | half hourly mean | n.a. | noRef
DEUB002 | Gaseous air pollutants | Sulfur dioxide | 1 | 20010409 | 20040731 | UV fluorescence | unknown | half hourly mean | n.a. | ref
DEUB002 | Gaseous air pollutants | Ozone | 7 | 19950315 | 20040731 | UV absorption | unknown | half hourly mean | n.a. | ref
DEUB002 | Gaseous air pollutants | Nitrogen dioxide first measurement | 8 | 19961201 | 20040731 | Chemiluminescence - Molybdenum Converter | unknown | half hourly mean | n.a. | ref
DEUB002 | Gaseous air pollutants | Nitrogen monoxide | 38 | 19961201 | 20040731 | Chemiluminescence - Molybdenum Converter | unknown | half hourly mean | n.a. | ref
DEUB002 | Gaseous air pollutants | Nitrogen oxides | 9 | 19961201 | 20040731 | Chemiluminescence - Molybdenum Converter | unknown | half hourly mean | n.a. | ref
DEUB002 | Gaseous air pollutants | Methane | 41 | 19940101 | 20040731 | GC-FID | unknown | half hourly mean | n.a. | ref
DEUB002 | Gaseous air pollutants | Carbon dioxide | 71 | 19940101 | 20040731 | GC-FID | unknown | half hourly mean | n.a. | ref
DEUB002 | Particulate air pollutants | Total suspended particulate matter | 4 | 19970701 | 20011024 | Beta ray absorption | unknown | half hourly mean | n.a. | noRef
DEUB002 | Particulate air pollutants | Particulate matter - PM10, first measurement | 5 | 20011101 | 20040731 | Beta ray absorption | unknown | half hourly mean | n.a. | yes
DEUB002 | Particulate air pollutants | Particulate matter - PM10, second measurement | 5 | 19990101 | 20040731 | HVS - automatic filter change 30 m³/h | unknown | daily mean | every day | ref
DEUB002 | Particulate air pollutants | Particulate matter - PM2,5, first measurement | 6001 | 20000801 | 20040731 | HVS - automatic filter change 30 m³/h | unknown | daily mean | n.a. | ref
DEUB002 | Pollutants in suspended particulate matter | Lead in total suspended particulate matter |  | 19960101 | 19981231 | HVS - automatic filter change 30 m³/h | unknown | monthly mean | every day | noRef
DEUB002 | Pollutants in suspended particulate matter | Cadmium in total suspended particulate matter |  | 19960101 | 19981231 | HVS - automatic filter change 30 m³/h | unknown | monthly mean | every day | noRef
DEUB002 | Pollutants in suspended particulate matter | Arsenic in total suspended particulate matter |  | 19980101 | 19981231 | HVS - automatic filter change 30 m³/h | unknown | monthly mean | every day | noRef
DEUB002 | Pollutants in suspended particulate matter | Nickel in total suspended particulate matter |  | 19960101 | 19981231 | HVS - automatic filter change 30 m³/h | unknown | monthly mean | every day | noRef
DEUB002 | Pollutants in PM10 | Lead in PM10 | 5012 | 20010101 | 20031231 | LVS - automatic filter change 2,3 m³/h | unknown | 10-daily mean | every day | ref
DEUB002 | Pollutants in PM10 | Cadmium in PM10 | 5014 | 20010101 | 20031231 | LVS - automatic filter change 2,3 m³/h | unknown | 10-daily mean | every day | ref
DEUB002 | Pollutants in PM10 | Arsenic in PM10 | 5018 | 20020101 | 20031231 | LVS - automatic filter change 2,3 m³/h | unknown | 10-daily mean | every day | ref
DEUB002 | Pollutants in PM10 | Nickel in PM10 | 5015 | 20010101 | 20031231 | LVS - automatic filter change 2,3 m³/h | unknown | 10-daily mean | every day | ref
DEUB002 | Pollutants in PM10 | iron in PM10 |  | 20030101 | 20031231 | LVS - automatic filter change 2,3 m³/h | unknown | 10-daily mean | every day | ref
DEUB002 | Pollutants in PM10 | copper in Pm10 |  | 20010101 | 20031231 | LVS - automatic filter change 2,3 m³/h | unknown | 10-daily mean | every day | ref
DEUB002 | Pollutants in PM10 | manganese in PM10 |  | 20010101 | 20031231 | LVS - automatic filter change 2,3 m³/h | unknown | 10-daily mean | every day | ref
DEUB002 | Total deposition (bulk) | Lead | 7012 | 19910101 | 19951231 | Bulk - funnel/bottle combination | unknown | daily mean | every day | noRef
DEUB002 | Total deposition (bulk) | Cadmium | 7014 | 19910101 | 19951231 | Bulk - funnel/bottle combination | unknown | daily mean | every day | noRef
DEUB002 | Pollutants in precipitation | Potassium in precipitation |  | 19940101 | 20040531 | Wet only - funnel/bottle combination | unknown | weekly mean | every week | noRef
DEUB002 | Pollutants in precipitation | Arsenic in precipitation |  | 19960101 | 20030601 | Wet only - funnel/bottle combination | unknown | weekly mean | every week | ref
DEUB002 | Pollutants in precipitation | Lead in precipitation |  | 19961001 | 20030601 | Wet only - funnel/bottle combination | unknown | weekly mean | every week | ref
DEUB002 | Pollutants in precipitation | Cadmium in precipitation |  | 19961001 | 20030601 | Wet only - funnel/bottle combination | unknown | weekly mean | every week | ref
DEUB002 | Pollutants in precipitation | Nickel in precipitation |  | 19960101 | 20030601 | Wet only - funnel/bottle combination | unknown | weekly mean | every week | ref
DEUB002 | Pollutants in precipitation | Mercury in precipitation |  | 19931001 | 19950601 | Wet only - funnel/bottle combination | unknown | weekly mean | every week | noRef
DEUB002 | Meteorological measurands | Wind velocity |  | 19670601 | 20040731 | Anemometer/vane | unknown | half hourly mean | n.a. | noRef
DEUB002 | Meteorological measurands | Wind direction |  | 19670601 | 20040731 | Anemometer/vane | unknown | half hourly mean | n.a. | noRef
DEUB002 | Meteorological measurands | Temperature |  | 19740101 | 20040731 | PT 100 (Resistance thermometer) | unknown | half hourly mean | n.a. | noRef
DEUB002 | Meteorological measurands | Global radiation W/m² |  | 20020601 | 20040731 | Pyranometer | unknown | half hourly mean | n.a. | noRef
DEUB002 | Meteorological measurands | Relative humidity |  | 19740101 | 20040731 | Hair hygrometer | unknown | half hourly mean | n.a. | noRef
DEUB002 | Meteorological measurands | Atmospheric pressure |  | 19950301 | 20040731 | Aneroid | unknown | half hourly mean | n.a. | noRef
DEUB003 | Gaseous air pollutants | Sulfur dioxide | 1 | 20010709 | 20040731 | UV fluorescence | unknown | half hourly mean | n.a. | ref
DEUB003 | Gaseous air pollutants | Ozone | 7 | 19940622 | 20040731 | UV absorption | unknown | half hourly mean | n.a. | ref
DEUB003 | Gaseous air pollutants | Nitrogen dioxide first measurement | 8 | 19961008 | 20040412 | Chemiluminescence - Molybdenum Converter | unknown | half hourly mean | n.a. | ref
DEUB003 | Gaseous air pollutants | Nitrogen monoxide | 38 | 19961008 | 20040412 | Chemiluminescence - Molybdenum Converter | unknown | half hourly mean | n.a. | ref
DEUB003 | Gaseous air pollutants | Nitrogen oxides | 9 | 19961008 | 20040412 | Chemiluminescence - Molybdenum Converter | unknown | half hourly mean | n.a. | ref
DEUB003 | Gaseous air pollutants | Benzene | 20 | 20000101 | 20040630 | active sampling in canister | unknown | half hourly mean | about every 3rd day | ref
DEUB003 | Gaseous air pollutants | Toluene | 21 | 20000101 | 20040630 | active sampling in canister | unknown | half hourly mean | about every 3rd day | ref
DEUB003 | Gaseous air pollutants | m,p-Xylene | 464 | 20000101 | 20040630 | active sampling in canister | unknown | half hourly mean | about every 3rd day | ref
DEUB003 | Gaseous air pollutants | o-Xylene | 482 | 20000101 | 20040630 | active sampling in canister | unknown | half hourly mean | about every 3rd day | ref
DEUB003 | Gaseous air pollutants | Volatile organic compounds |  | 20000101 | 20040630 | active inlet in canister | unknown | half hourly mean | about every 3rd day | ref
DEUB003 | Gaseous air pollutants | Non-methane volatile organic compounds | 32 | 20000101 | 20040630 | active sampling in canister | unknown | half hourly mean | about every 3rd day | ref
DEUB003 | Gaseous air pollutants | Carbon dioxide | 71 | 19940401 | 20030331 | IR-Absorption | unknown | half hourly mean | n.a. | ref
DEUB003 | Gaseous air pollutants | Ethane | 428 | 20000101 | 20040630 | active sampling in canister | unknown | half hourly mean | about every 3rd day | ref
DEUB003 | Gaseous air pollutants | Ethylene | 430 | 20000101 | 20040630 | active sampling in canister | unknown | half hourly mean | about every 3rd day | ref
DEUB003 | Gaseous air pollutants | Acetylene | 432 | 20000101 | 20040630 | active sampling in canister | unknown | half hourly mean | about every 3rd day | ref
DEUB003 | Gaseous air pollutants | Propane | 503 | 20000101 | 20040630 | active sampling in canister | unknown | half hourly mean | about every 3rd day | ref
DEUB003 | Gaseous air pollutants | Propene | 505 | 20000101 | 20040630 | active sampling in canister | unknown | half hourly mean | about every 3rd day | ref
DEUB003 | Gaseous air pollutants | n-Butane | 394 | 20000101 | 20040630 | active sampling in canister | unknown | half hourly mean | about every 3rd day | ref
DEUB003 | Gaseous air pollutants | i-Butane | 447 | 20000101 | 20040630 | active sampling in canister | unknown | half hourly mean | about every 3rd day | ref
DEUB003 | Gaseous air pollutants | 1-Butene | 6005 | 20000101 | 20040630 | active sampling in canister | unknown | half hourly mean | about every 3rd day | ref
DEUB003 | Gaseous air pollutants | Trans-2-Butene | 6006 | 20000101 | 20040630 | active sampling in canister | unknown | half hourly mean | about every 3rd day | ref
DEUB003 | Gaseous air pollutants | cis-2-Butene | 6007 | 20000101 | 20040630 | active sampling in canister | unknown | half hourly mean | about every 3rd day | ref
DEUB003 | Gaseous air pollutants | 1,3-Butadiene | 24 | 20000101 | 20040630 | active sampling in canister | unknown | half hourly mean | about every 3rd day | ref
DEUB003 | Gaseous air pollutants | n-Pentane | 486 | 20000101 | 20040630 | active sampling in canister | unknown | half hourly mean | about every 3rd day | ref
DEUB003 | Gaseous air pollutants | i-Pentane | 450 | 20000101 | 20040630 | active sampling in canister | unknown | half hourly mean | about every 3rd day | ref
DEUB003 | Gaseous air pollutants | Isoprene | 451 | 20000101 | 20040630 | active sampling in canister | unknown | half hourly mean | about every 3rd day | ref
DEUB003 | Gaseous air pollutants | n-Hexane | 443 | 20000101 | 20040630 | active sampling in canister | unknown | half hourly mean | about every 3rd day | ref
DEUB003 | Gaseous air pollutants | n-Heptane | 441 | 20000101 | 20040630 | active sampling in canister | unknown | half hourly mean | about every 3rd day | ref
DEUB003 | Gaseous air pollutants | Ethyl benzene | 431 | 20000101 | 20040630 | active sampling in canister | unknown | half hourly mean | about every 3rd day | ref
DEUB003 | Gaseous air pollutants | i-butene |  | 20000101 | 20040630 | active sampling in canister | unknown | half hourly mean | about every 3rd day | ref
DEUB003 | Gaseous air pollutants | cis-2-pentene |  | 20000101 | 20040630 | active sampling in canister | unknown | half hourly mean | about every 3rd day | ref
DEUB003 | Gaseous air pollutants | trans-2-pentene | 82 | 20000101 | 20040630 | active sampling in canister | unknown | half hourly mean | about every 3rd day | ref
DEUB003 | Gaseous air pollutants | 1-pentene |  | 20000101 | 20040630 | active sampling in canister | unknown | half hourly mean | about every 3rd day | ref
DEUB003 | Gaseous air pollutants | 2-pentene |  | 20000101 | 20040630 | active sampling in canister | unknown | half hourly mean | about every 3rd day | ref
DEUB003 | Gaseous air pollutants | pentene |  | 20000101 | 20040630 | active sampling in canister | unknown | half hourly mean | about every 3rd day | ref
DEUB003 | Gaseous air pollutants | 2-methylpentane | 316 | 20000101 | 20040630 | active sampling in canister | unknown | half hourly mean | about every 3rd day | ref
DEUB003 | Gaseous air pollutants | 3-methylpentane |  | 20000101 | 20040630 | active sampling in canister | unknown | half hourly mean | about every 3rd day | ref
DEUB003 | Particulate air pollutants | Total suspended particulate matter | 4 | 19971001 | 20000228 | Beta ray absorption | unknown | half hourly mean | n.a. | noRef
DEUB003 | Particulate air pollutants | Particulate matter - PM10, first measurement | 5 | 20000301 | 20040531 | Beta ray absorption | unknown | half hourly mean | n.a. | yes
DEUB003 | Particulate air pollutants | Particulate matter - PM10, second measurement | 5 | 19990101 | 20040731 | HVS - automatic filter change 30 m³/h | unknown | daily mean | every day | ref
DEUB003 | Pollutants in suspended particulate matter | Lead in total suspended particulate matter |  | 19960101 | 19981231 | HVS - automatic filter change 30 m³/h | unknown | monthly mean | every day | noRef
DEUB003 | Pollutants in suspended particulate matter | Cadmium in total suspended particulate matter |  | 19960101 | 19981231 | HVS - automatic filter change 30 m³/h | unknown | monthly mean | every day | noRef
DEUB003 | Pollutants in suspended particulate matter | Arsenic in total suspended particulate matter |  | 19980101 | 19981231 | HVS - automatic filter change 30 m³/h | unknown | monthly mean | every day | noRef
DEUB003 | Pollutants in suspended particulate matter | Nickel in total suspended particulate matter |  | 19960101 | 19981231 | HVS - automatic filter change 30 m³/h | unknown | monthly mean | every day | noRef
DEUB003 | Pollutants in PM10 | Lead in PM10 | 5012 | 20010101 | 20021231 | LVS - automatic filter change 2,3 m³/h | unknown | 10-daily mean | every day | ref
DEUB003 | Pollutants in PM10 | Cadmium in PM10 | 5014 | 20010101 | 20021231 | LVS - automatic filter change 2,3 m³/h | unknown | 10-daily mean | every day | ref
DEUB003 | Pollutants in PM10 | Arsenic in PM10 | 5018 | 20020101 | 20021231 | LVS - automatic filter change 2,3 m³/h | unknown | 10-daily mean | every day | ref
DEUB003 | Pollutants in PM10 | Nickel in PM10 | 5015 | 20010101 | 20011231 | LVS - automatic filter change 2,3 m³/h | unknown | 10-daily mean | every day | ref
DEUB003 | Pollutants in PM10 | iron in PM10 |  | 20020101 | 20021231 | LVS - automatic filter change 2,3 m³/h | unknown | 10-daily mean | every day | ref
DEUB003 | Pollutants in precipitation | Chloride in precipitation |  | 19940101 | 20040531 | Wet only - funnel/bottle combination | unknown | weekly mean | every week | noRef
DEUB003 | Pollutants in precipitation | Lead in precipitation |  | 19931001 | 20040731 | Wet only - funnel/bottle combination | unknown | weekly mean | every week | noRef
DEUB003 | Pollutants in precipitation | Cadmium in precipitation |  | 19931001 | 20040731 | Wet only - funnel/bottle combination | unknown | weekly mean | every week | noRef
DEUB003 | Pollutants in precipitation | pH-value of precipitation |  | 19820101 | 20040531 | wet only - funnel/bottle combination | unknown | weekly mean | every week | noRef
DEUB003 | Pollutants in precipitation | Conductivity of precipitation |  | 19820101 | 20040531 | wet only - funnel/bottle combination | unknown | weekly mean | every week | noRef
DEUB003 | Meteorological measurands | Wind velocity |  | 19670601 | 20040731 | Anemometer/vane | unknown | half hourly mean | n.a. | noRef
DEUB003 | Meteorological measurands | Wind direction |  | 19670601 | 20040731 | Anemometer/vane | unknown | half hourly mean | n.a. | noRef
DEUB003 | Meteorological measurands | Temperature |  | 19740101 | 20040731 | PT 100 (Resistance thermometer) | unknown | half hourly mean | n.a. | noRef
DEUB003 | Meteorological measurands | Relative humidity |  | 19740101 | 20040731 | Hair hygrometer | unknown | half hourly mean | n.a. | noRef
DEUB003 | Meteorological measurands | Atmospheric pressure |  | 19950501 | 20040731 | Aneroid | unknown | half hourly mean | n.a. | noRef
DEUB004 | Gaseous air pollutants | Sulfur dioxide | 1 | 20120314 |  | UV fluorescence | unknown | half hourly mean | n.a.
DEUB004 | Gaseous air pollutants | Ozone | 7 | 20120118 |  | UV absorption | unknown | half hourly mean | n.a.
DEUB004 | Gaseous air pollutants | Nitrogen dioxide first measurement | 8 | 20050201 |  | Chemiluminescence Photolyse Converter | unknown | half hourly mean | n.a.
DEUB004 | Gaseous air pollutants | Nitrogen monoxide | 38 | 20050201 |  | Chemiluminescence Photolyse Converter | unknown | half hourly mean | n.a.
DEUB004 | Gaseous air pollutants | Nitrogen oxides | 9 | 20050201 |  | Chemiluminescence - Photolyse Converter | unknown | half hourly mean | n.a.
DEUB004 | Gaseous air pollutants | Ammonia | 35 | 20100101 |  | active inlet in tube | unknown | weekly mean | every week | yes
DEUB004 | Gaseous air pollutants | Carbon monoxide | 10 | 20010814 |  | Vakuum-Ultraviolet (VUV) Spectrometry | unknown | half hourly mean | n.a.
DEUB004 | Gaseous air pollutants | total gaseous mercury | 4813 | 20090805 |  | automatic gold trap sampler 0.06m/h | unknown | daily mean | every day | ref
DEUB004 | Gaseous air pollutants | Benzene | 20 | 20040701 |  | active sampling in canister | unknown | half hourly mean | about every 3rd day | no
DEUB004 | Gaseous air pollutants | Toluene | 21 | 20160101 |  | active sampling in canister | unknown | half hourly mean | about every 3rd day | no
DEUB004 | Gaseous air pollutants | m,p-Xylene | 464 | 20040701 |  | active sampling in canister | unknown | half hourly mean | about every 3rd day | no
DEUB004 | Gaseous air pollutants | o-Xylene | 482 | 20170101 |  | active sampling in canister | unknown | half hourly mean | about every 3rd day | ref
DEUB004 | Gaseous air pollutants | Non-methane volatile organic compounds | 32 | 20040701 | 20141231 | active sampling in canister | unknown | half hourly mean | about every 3rd day | no
DEUB004 | Gaseous air pollutants | Methane | 41 | 20120101 |  | cavity ringdown spectroscopy | unknown | half hourly mean | n.a.
DEUB004 | Gaseous air pollutants | Carbon dioxide | 71 | 20120101 |  | cavity ringdown spectroscopy | unknown | half hourly mean | n.a.
DEUB004 | Gaseous air pollutants | Dinitrogenoxide | 425 | 20000701 |  | GC-FID | unknown | half hourly mean | n.a.
DEUB004 | Gaseous air pollutants | Ethane | 428 | 20040701 |  | active sampling in canister | unknown | half hourly mean | about every 3rd day | no
DEUB004 | Gaseous air pollutants | Ethylene | 430 | 20040701 |  | active sampling in canister | unknown | half hourly mean | about every 3rd day | no
DEUB004 | Gaseous air pollutants | Acetylene | 432 | 20170101 |  | active sampling in canister | unknown | half hourly mean | about every 3rd day | no
DEUB004 | Gaseous air pollutants | Propane | 503 | 20040701 |  | active sampling in canister | unknown | half hourly mean | about every 3rd day | no
DEUB004 | Gaseous air pollutants | Propene | 505 | 20170101 |  | active sampling in canister | unknown | half hourly mean | about every 3rd day | no
DEUB004 | Gaseous air pollutants | n-Butane | 394 | 20040701 |  | active sampling in canister | unknown | half hourly mean | about every 3rd day | no
DEUB004 | Gaseous air pollutants | i-Butane | 447 | 20040701 |  | active sampling in canister | unknown | half hourly mean | about every 3rd day | no
DEUB004 | Gaseous air pollutants | 1-Butene | 6005 | 20170101 |  | active sampling in canister | unknown | half hourly mean | about every 3rd day | no
DEUB004 | Gaseous air pollutants | Trans-2-Butene | 6006 | 20170101 |  | active sampling in canister | unknown | half hourly mean | about every 3rd day | no
DEUB004 | Gaseous air pollutants | cis-2-Butene | 6007 | 20170101 |  | active sampling in canister | unknown | half hourly mean | about every 3rd day | no
DEUB004 | Gaseous air pollutants | 1,3-Butadiene | 24 | 20170101 |  | active sampling in canister | unknown | half hourly mean | about every 3rd day | no
DEUB004 | Gaseous air pollutants | n-Pentane | 486 | 20040701 |  | active sampling in canister | unknown | half hourly mean | about every 3rd day | no
DEUB004 | Gaseous air pollutants | i-Pentane | 450 | 20040701 |  | active sampling in canister | unknown | half hourly mean | about every 3rd day | no
DEUB004 | Gaseous air pollutants | Isoprene | 451 | 20160101 |  | active sampling in canister | unknown | half hourly mean | about every 3rd day | no
DEUB004 | Gaseous air pollutants | n-Hexane | 443 | 20160101 |  | active sampling in canister | unknown | half hourly mean | about every 3rd day | no
DEUB004 | Gaseous air pollutants | n-Heptane | 441 | 20160101 |  | active sampling in canister | unknown | half hourly mean | about every 3rd day | no
DEUB004 | Gaseous air pollutants | Ethyl benzene | 431 | 20040701 |  | active sampling in canister | unknown | half hourly mean | about every 3rd day | no
DEUB004 | Gaseous air pollutants | i-butene |  | 20170101 |  | active sampling in canister | unknown | half hourly mean | about every 3rd day | no
DEUB004 | Gaseous air pollutants | cis-2-pentene |  | 20040701 | 20121231 | active sampling in canister | unknown | half hourly mean | about every 3rd day | no
DEUB004 | Gaseous air pollutants | trans-2-pentene | 82 | 20040701 | 20121231 | active sampling in canister | unknown | half hourly mean | about every 3rd day | no
DEUB004 | Gaseous air pollutants | pentene |  | 20170101 |  | active sampling in canister | unknown | half hourly mean | about every 3rd day | no
DEUB004 | Gaseous air pollutants | 2-methylpentane | 316 | 20170101 |  | active sampling in canister | unknown | half hourly mean | about every 3rd day | no
DEUB004 | Gaseous air pollutants | 3-methylpentane |  | 20040701 | 20060130 | active sampling in canister | unknown | half hourly mean | about every 3rd day | no
DEUB004 | Particulate air pollutants | Total suspended particulate matter | 4 | 19950501 | 20010119 | Beta ray absorption | unknown | half hourly mean | n.a. | noRef
DEUB004 | Particulate air pollutants | Particulate matter - PM10, first measurement | 5 | 20161020 |  | nephelometry and beta attenuation | unknown | half hourly mean | n.a.
DEUB004 | Particulate air pollutants | Particulate matter - PM10, second measurement | 5 | 19990101 |  | HVS - automatic filter change 30 m³/h | unknown | daily mean | every day | ref
DEUB004 | Particulate air pollutants | Particulate matter - PM2,5, first measurement | 6001 | 20110101 |  | HVS - automatic filter change 30 m³/h | unknown | daily mean | every day | ref
DEUB004 | Particulate air pollutants | Black Carbon in PM10, first measurement |  | 20100322 |  | light absorption (multi angle absorption photometer) | unknown | hourly mean | n.a. | notNec
DEUB004 | Particulate air pollutants | Black Carbon in PM1, first measurement |  | 20100101 | 20100321 | light absorption (multi angle absorption photometer) | unknown | hourly mean | n.a. | notNec
DEUB004 | Pollutants in suspended particulate matter | Lead in total suspended particulate matter |  | 19960101 | 19981231 | HVS - automatic filter change 60 m³/h | unknown | monthly mean | every day | noRef
DEUB004 | Pollutants in suspended particulate matter | Cadmium in total suspended particulate matter |  | 19960101 | 19981231 | HVS - automatic filter change 60 m³/h | unknown | monthly mean | every day | noRef
DEUB004 | Pollutants in suspended particulate matter | Arsenic in total suspended particulate matter |  | 19980101 | 19981231 | HVS - automatic filter change 60 m³/h | unknown | monthly mean | every day | noRef
DEUB004 | Pollutants in suspended particulate matter | Nickel in total suspended particulate matter |  | 19960101 | 19981231 | HVS - automatic filter change 60 m³/h | unknown | monthly mean | every day | noRef
DEUB004 | Pollutants in PM10 | Lead in PM10 | 5012 | 20040101 |  | LVS - automatic filter change 2,3 m³/h | unknown | weekly mean | every day | ref
DEUB004 | Pollutants in PM10 | Cadmium in PM10 | 5014 | 20040101 |  | LVS - automatic filter change 2,3 m³/h | unknown | weekly mean | every day | ref
DEUB004 | Pollutants in PM10 | Arsenic in PM10 | 5018 | 20040101 |  | LVS - automatic filter change 2,3 m³/h | unknown | weekly mean | every day | ref
DEUB004 | Pollutants in PM10 | Nickel in PM10 | 5015 | 20040101 |  | LVS - automatic filter change 2,3 m³/h | unknown | weekly mean | every day | ref
DEUB004 | Pollutants in PM10 | Benzo(a)pyren in PM10 | 5029 | 20070101 |  | HVS - manual filter change 30 m³/h | unknown | monthly mean | about every 6th day | ref
DEUB004 | Pollutants in PM10 | Benzo(a)anthracene in PM10 | 5610 | 20070101 |  | HVS - manual filter change 30 m³/h | unknown | monthly mean | about every 6th day | ref
DEUB004 | Pollutants in PM10 | Benzo(k)fluoranthene in PM10 | 5626 | 20120101 | 20141231 | HVS - manual filter change 30 m³/h | unknown | monthly mean | about every 6th day | ref
DEUB004 | Pollutants in PM10 | Benzo(b,j,k)fluoranthene in PM10 | 5380 | 20150101 |  | HVS - manual filter change 30 m³/h | unknown | monthly mean | about every 6th day | ref
DEUB004 | Pollutants in PM10 | Indeno(1,2,3-cd)pyrene in PM10 | 5655 | 20070101 |  | HVS - manual filter change 30 m³/h | unknown | monthly mean | about every 6th day | ref
DEUB004 | Pollutants in PM10 | Dibenzo(a,h)anthracene in PM10 | 5419 | 20070101 |  | HVS - manual filter change 30 m³/h | unknown | monthly mean | about every 6th day | ref
DEUB004 | Pollutants in PM10 | Ammonium in PM10 | 5045 | 20000101 | 20101231 | LVS - manual filterpack change 0,9 m³/h | unknown | daily mean | every day | ref
DEUB004 | Pollutants in PM10 | Calcium in PM10 | 5629 | 20030101 | 20101231 | LVS - manual filterpack change 0,9 m³/h | unknown | daily mean | every day | ref
DEUB004 | Pollutants in PM10 | Potassium in PM10 | 5657 | 20030101 | 20101231 | LVS - manual filterpack change 0,9 m³/h | unknown | daily mean | every day | ref
DEUB004 | Pollutants in PM10 | Magnesium in PM10 | 5659 | 20000101 | 20101231 | LVS - manual filterpack change 0,9 m³/h | unknown | daily mean | every day | ref
DEUB004 | Pollutants in PM10 | Sodium in PM10 | 5668 | 20030101 | 20101231 | LVS - manual filterpack change 0,9 m³/h | unknown | daily mean | every day | ref
DEUB004 | Pollutants in PM10 | Chloride in PM10 | 5631 | 20070101 | 20101231 | LVS - manual filterpack change 0,9 m³/h | unknown | daily mean | every day | ref
DEUB004 | Pollutants in PM10 | Nitrate in PM10 | 5046 | 20000101 | 20101231 | LVS - manual filterpack change 0,9 m³/h | unknown | daily mean | every day | ref
DEUB004 | Pollutants in PM10 | Sulfate in PM10 | 5047 | 20000101 | 20101231 | LVS - manual filterpack change 0,9 m³/h | unknown | daily mean | every day | ref
DEUB004 | Pollutants in PM10 | cobalt in PM10 |  | 20120101 |  | LVS - automatic filter change 2,3 m³/h | unknown | weekly mean | every day | ref
DEUB004 | Pollutants in PM10 | iron in PM10 |  | 20040101 |  | LVS - automatic filter change 2,3 m³/h | unknown | weekly mean | every day | ref
DEUB004 | Pollutants in PM10 | copper in Pm10 |  | 20040101 |  | LVS - automatic filter change 2,3 m³/h | unknown | weekly mean | every day | ref
DEUB004 | Pollutants in PM10 | manganese in PM10 |  | 20120101 |  | LVS - automatic filter change 2,3 m³/h | unknown | weekly mean | every day | ref
DEUB004 | Pollutants in PM10 | vanadium in PM10 |  | 20040101 |  | LVS - automatic filter change 2,3 m³/h | unknown | weekly mean | every day | ref
DEUB004 | Pollutants in PM10 | Antimony in PM10 |  | 20120101 |  | LVS - automatic filter change 2,3 m³/h | unknown | weekly mean | every day | ref
DEUB004 | Pollutants in PM10 | Benzo(b,j)fluoranthene in PM10 |  | 20120101 | 20141231 | HVS - manual filter change 30 m³/h | unknown | monthly mean | about every 6th day | ref
DEUB004 | Pollutants in PM2,5 | Ammonium in PM2,5 | 1045 | 20140101 |  | LVS - automatic filter change 2,3 m³/h | unknown | daily mean | about every 6th day | noRef
DEUB004 | Pollutants in PM2,5 | Calcium in PM2,5 | 1629 | 20140101 |  | LVS - automatic filter change 2,3 m³/h | unknown | daily mean | about every 6th day | noRef
DEUB004 | Pollutants in PM2,5 | Potassium in PM2,5 | 1657 | 20140101 |  | LVS - automatic filter change 2,3 m³/h | unknown | daily mean | about every 6th day | noRef
DEUB004 | Pollutants in PM2,5 | Magnesium in PM2,5 | 1659 | 20140101 |  | LVS - automatic filter change 2,3 m³/h | unknown | daily mean | about every 6th day | noRef
DEUB004 | Pollutants in PM2,5 | Sodium in PM2,5 | 1668 | 20140101 |  | LVS - automatic filter change 2,3 m³/h | unknown | daily mean | about every 6th day | noRef
DEUB004 | Pollutants in PM2,5 | Chloride in PM2,5 | 1631 | 20140101 |  | LVS - automatic filter change 2,3 m³/h | unknown | daily mean | about every 6th day | noRef
DEUB004 | Pollutants in PM2,5 | Nitrate in PM2,5 | 1046 | 20140101 |  | LVS - automatic filter change 2,3 m³/h | unknown | daily mean | about every 6th day | noRef
DEUB004 | Pollutants in PM2,5 | Sulfate in PM2,5 | 1047 | 20140101 |  | LVS - automatic filter change 2,3 m³/h | unknown | daily mean | about every 6th day | noRef
DEUB004 | Pollutants in PM2,5 | Elemental Carbon in PM2,5 (transmission) |  | 20100606 |  | LVS - automatic filter change 2,3 m³/h | unknown | daily mean | about every 6th day | notNec
DEUB004 | Pollutants in PM2,5 | Organic Carbon in PM2,5 (transmission) |  | 20100606 |  | LVS - automatic filter change 2,3 m³/h | unknown | daily mean | about every 6th day | notNec
DEUB004 | Total deposition (bulk) | Arsenic | 7018 | 20030101 |  | wet only | unknown | weekly mean | every week | ref
DEUB004 | Total deposition (bulk) | Lead | 7012 | 20030101 |  | wet only | unknown | weekly mean | every week | ref
DEUB004 | Total deposition (bulk) | Cadmium | 7014 | 20030101 |  | wet only | unknown | weekly mean | every week | ref
DEUB004 | Total deposition (bulk) | Nickel | 7015 | 20030101 |  | wet only | unknown | weekly mean | every week | ref
DEUB004 | Total deposition (bulk) | Mercury | 7013 | 20070101 |  | wet only | unknown | weekly mean | every week | ref
DEUB004 | Total deposition (bulk) | Benzo(a)pyrene | 7029 | 20070101 |  | wet only | unknown | monthly mean | every month | ref
DEUB004 | Total deposition (bulk) | Benzo(a)anthracene | 611 | 20070101 |  | wet only | unknown | monthly mean | every month | ref
DEUB004 | Total deposition (bulk) | Benzo(b,j,k)fluoranthene | 7380 | 20070101 |  | wet only | unknown | monthly mean | every month | ref
DEUB004 | Total deposition (bulk) | Indeno(1,2,3-cd)pyrene | 656 | 20070101 |  | wet only | unknown | monthly mean | every month | ref
DEUB004 | Total deposition (bulk) | Dibenzo(a,h)anthracene | 7419 | 20070101 |  | wet only | unknown | monthly mean | every month | ref
DEUB004 | Meteorological measurands | Wind velocity |  | 19700601 |  | Supersonic anemometer | unknown | half hourly mean | n.a.
DEUB004 | Meteorological measurands | Wind direction |  | 19700601 |  | Supersonic anemometer | unknown | half hourly mean | n.a.
DEUB004 | Meteorological measurands | Temperature |  | 19740101 |  | PT 100 (Resistance thermometer) | unknown | half hourly mean | n.a.
DEUB004 | Meteorological measurands | Global radiation W/m² |  | 19950201 |  | Pyranometer | unknown | half hourly sum | n.a.
DEUB004 | Meteorological measurands | Relative humidity |  | 19740101 |  | Hair hygrometer | unknown | half hourly mean | n.a.
DEUB004 | Meteorological measurands | Atmospheric pressure |  | 19961201 |  | Aneroid | unknown | half hourly mean | n.a.
DEUB005 | Gaseous air pollutants | Sulfur dioxide | 1 | 20141027 |  | UV fluorescence | unknown | half hourly mean | n.a.
DEUB005 | Gaseous air pollutants | Ozone | 7 | 20170201 |  | UV absorption | unknown | half hourly mean | n.a.
DEUB005 | Gaseous air pollutants | Nitrogen dioxide first measurement | 8 | 20071008 |  | Chemiluminescence Photolyse Converter | unknown | half hourly mean | n.a.
DEUB005 | Gaseous air pollutants | Nitrogen monoxide | 38 | 20071008 |  | Chemiluminescence Photolyse Converter | unknown | half hourly mean | n.a.
DEUB005 | Gaseous air pollutants | Nitrogen oxides | 9 | 20071008 |  | Chemiluminescence - Photolyse Converter | unknown | half hourly mean | n.a.
DEUB005 | Gaseous air pollutants | Ammonia | 35 | 20100101 |  | active inlet in tube | unknown | weekly mean | every week
DEUB005 | Gaseous air pollutants | total gaseous mercury | 4813 | 20060101 |  | automatic gold trap sampler 0.06m/h | unknown | daily mean | every day | ref
DEUB005 | Gaseous air pollutants | Benzene | 20 | 19980101 |  | active sampling in canister | unknown | half hourly mean | about every 3rd day | no
DEUB005 | Gaseous air pollutants | Toluene | 21 | 20160101 |  | active sampling in canister | unknown | half hourly mean | about every 3rd day | no
DEUB005 | Gaseous air pollutants | m,p-Xylene | 464 | 19980101 |  | active sampling in canister | unknown | half hourly mean | about every 3rd day | no
DEUB005 | Gaseous air pollutants | o-Xylene | 482 | 20170101 |  | active sampling in canister | unknown | half hourly mean | about every 3rd day | no
DEUB005 | Gaseous air pollutants | Non-methane volatile organic compounds | 32 | 19980101 | 20141231 | active sampling in canister | unknown | half hourly mean | about every 3rd day | ref
DEUB005 | Gaseous air pollutants | Carbon dioxide | 71 | 19720101 | 20021231 | IR-Absorption | unknown | half hourly mean | n.a.
DEUB005 | Gaseous air pollutants | Ethane | 428 | 19980101 |  | active sampling in canister | unknown | half hourly mean | about every 3rd day | no
DEUB005 | Gaseous air pollutants | Ethylene | 430 | 19980101 |  | active sampling in canister | unknown | half hourly mean | about every 3rd day | no
DEUB005 | Gaseous air pollutants | Acetylene | 432 | 20170101 |  | active sampling in canister | unknown | half hourly mean | about every 3rd day | no
DEUB005 | Gaseous air pollutants | Propane | 503 | 19980101 |  | active sampling in canister | unknown | half hourly mean | about every 3rd day | no
DEUB005 | Gaseous air pollutants | Propene | 505 | 20170101 |  | active sampling in canister | unknown | half hourly mean | about every 3rd day | no
DEUB005 | Gaseous air pollutants | n-Butane | 394 | 19980101 |  | active sampling in canister | unknown | half hourly mean | about every 3rd day | no
DEUB005 | Gaseous air pollutants | i-Butane | 447 | 19980101 |  | active sampling in canister | unknown | half hourly mean | about every 3rd day | no
DEUB005 | Gaseous air pollutants | 1-Butene | 6005 | 20170101 |  | active sampling in canister | unknown | half hourly mean | about every 3rd day | no
DEUB005 | Gaseous air pollutants | Trans-2-Butene | 6006 | 20170101 |  | active sampling in canister | unknown | half hourly mean | about every 3rd day | no
DEUB005 | Gaseous air pollutants | cis-2-Butene | 6007 | 20170101 |  | active sampling in canister | unknown | half hourly mean | about every 3rd day | no
DEUB005 | Gaseous air pollutants | 1,3-Butadiene | 24 | 20170101 |  | active sampling in canister | unknown | half hourly mean | about every 3rd day | no
DEUB005 | Gaseous air pollutants | n-Pentane | 486 | 19980101 |  | active sampling in canister | unknown | half hourly mean | about every 3rd day | no
DEUB005 | Gaseous air pollutants | i-Pentane | 450 | 19980101 |  | active sampling in canister | unknown | half hourly mean | about every 3rd day | no
DEUB005 | Gaseous air pollutants | Isoprene | 451 | 20160101 |  | active sampling in canister | unknown | half hourly mean | about every 3rd day | no
DEUB005 | Gaseous air pollutants | n-Hexane | 443 | 20160101 |  | active sampling in canister | unknown | half hourly mean | about every 3rd day | no
DEUB005 | Gaseous air pollutants | n-Heptane | 441 | 20160101 |  | active sampling in canister | unknown | half hourly mean | about every 3rd day | no
DEUB005 | Gaseous air pollutants | Ethyl benzene | 431 | 19980101 |  | active sampling in canister | unknown | half hourly mean | about every 3rd day | no
DEUB005 | Gaseous air pollutants | i-butene |  | 20170101 |  | active sampling in canister | unknown | half hourly mean | about every 3rd day | no
DEUB005 | Gaseous air pollutants | cis-2-pentene |  | 19980101 | 20121231 | active sampling in canister | unknown | half hourly mean | about every 3rd day | no
DEUB005 | Gaseous air pollutants | trans-2-pentene | 82 | 19980101 | 20121231 | active sampling in canister | unknown | half hourly mean | about every 3rd day | no
DEUB005 | Gaseous air pollutants | pentene |  | 20170101 |  | active sampling in canister | unknown | half hourly mean | about every 3rd day | no
DEUB005 | Gaseous air pollutants | 2-methylpentane | 316 | 20170101 |  | active sampling in canister | unknown | half hourly mean | about every 3rd day | no
DEUB005 | Gaseous air pollutants | 3-methylpentane |  | 19980101 | 20060130 | active sampling in canister | unknown | half hourly mean | about every 3rd day | no
DEUB005 | Gaseous air pollutants | reactive gaseous mercury | 653 | 20060101 | 20121231 | automatic gold trap sampler 0.06m/h | unknown | daily mean | every day | noRef
DEUB005 | Particulate air pollutants | Total suspended particulate matter | 4 | 19880701 | 20040220 | Beta ray absorption | unknown | half hourly mean | n.a.
DEUB005 | Particulate air pollutants | Particulate matter - PM10, first measurement | 5 | 20101001 |  | nephelometry and beta attenuation | unknown | half hourly mean | n.a.
DEUB005 | Particulate air pollutants | Particulate matter - PM10, second measurement | 5 | 19980101 |  | HVS - automatic filter change 30 m³/h | unknown | daily mean | every day | ref
DEUB005 | Particulate air pollutants | Particulate matter - PM2,5, first measurement | 6001 | 20110101 |  | HVS - automatic filter change 30 m³/h | unknown | daily mean | every day | ref
DEUB005 | Particulate air pollutants | Particulate matter - PM2,5, second measurement | 6001 | 20130301 |  | nephelometry and beta attenuation | unknown | half hourly mean | n.a.
DEUB005 | Particulate air pollutants | Particulate matter - PM1 | 6002 | 20031001 |  | HVS - automatic filter change 30 m³/h | unknown | daily mean | every day | noRef
DEUB005 | Particulate air pollutants | Black Carbon in PM10, first measurement |  | 20120509 | 20140423 | light absorption (multi angle absorption photometer) | unknown | hourly mean | n.a. | notNec
DEUB005 | Particulate air pollutants | Black Carbon in PM2,5, first measurement |  | 20140424 |  | light absorption (multi angle absorption photometer) | unknown | hourly mean | n.a. | notNec
DEUB005 | Particulate air pollutants | Black Carbon in PM1, first measurement |  | 20091109 | 20120508 | light absorption (multi angle absorption photometer) | unknown | hourly mean | n.a. | notNec
DEUB005 | Pollutants in suspended particulate matter | Lead in total suspended particulate matter |  | 19970101 | 19971231 | HVS - automatic filter change 60 m³/h | unknown | monthly mean | every day | noRef
DEUB005 | Pollutants in suspended particulate matter | Cadmium in total suspended particulate matter |  | 19970101 | 19971231 | HVS - automatic filter change 60 m³/h | unknown | monthly mean | every day | noRef
DEUB005 | Pollutants in PM10 | Lead in PM10 | 5012 | 20040101 |  | LVS - automatic filter change 2,3 m³/h | unknown | weekly mean | every day | ref
DEUB005 | Pollutants in PM10 | Cadmium in PM10 | 5014 | 20040101 |  | LVS - automatic filter change 2,3 m³/h | unknown | weekly mean | every day | ref
DEUB005 | Pollutants in PM10 | Arsenic in PM10 | 5018 | 20040101 |  | LVS - automatic filter change 2,3 m³/h | unknown | weekly mean | every day | ref
DEUB005 | Pollutants in PM10 | Nickel in PM10 | 5015 | 20110101 |  | LVS - automatic filter change 2,3 m³/h | unknown | weekly mean | every day | ref
DEUB005 | Pollutants in PM10 | Benzo(a)pyren in PM10 | 5029 | 20150101 |  | HVS - manual filter change 30 m³/h | unknown | monthly mean | about every 6th day | ref
DEUB005 | Pollutants in PM10 | Benzo(a)anthracene in PM10 | 5610 | 20150101 |  | HVS - manual filter change 30 m³/h | unknown | monthly mean | about every 6th day | ref
DEUB005 | Pollutants in PM10 | Benzo(k)fluoranthene in PM10 | 5626 | 20120101 | 20121231 | HVS - manual filter change 30 m³/h | unknown | monthly mean | about every 6th day | ref
DEUB005 | Pollutants in PM10 | Benzo(b,j,k)fluoranthene in PM10 | 5380 | 20150101 |  | HVS - manual filter change 30 m³/h | unknown | monthly mean | about every 6th day | ref
DEUB005 | Pollutants in PM10 | Indeno(1,2,3-cd)pyrene in PM10 | 5655 | 20150101 |  | HVS - manual filter change 30 m³/h | unknown | monthly mean | about every 6th day | ref
DEUB005 | Pollutants in PM10 | Dibenzo(a,h)anthracene in PM10 | 5419 | 20150101 |  | HVS - manual filter change 30 m³/h | unknown | monthly mean | about every 6th day | ref
DEUB005 | Pollutants in PM10 | Ammonium in PM10 | 5045 | 20050601 | 20101231 | LVS - manual filterpack change 0,9 m³/h | unknown | daily mean | every day | ref
DEUB005 | Pollutants in PM10 | Calcium in PM10 | 5629 | 20050601 | 20101231 | LVS - manual filterpack change 0,9 m³/h | unknown | daily mean | every day | ref
DEUB005 | Pollutants in PM10 | Potassium in PM10 | 5657 | 20050601 | 20101231 | LVS - manual filterpack change 0,9 m³/h | unknown | daily mean | every day | ref
DEUB005 | Pollutants in PM10 | Magnesium in PM10 | 5659 | 20050601 | 20101231 | LVS - manual filterpack change 0,9 m³/h | unknown | daily mean | every day | ref
DEUB005 | Pollutants in PM10 | Sodium in PM10 | 5668 | 20050601 | 20101231 | LVS - manual filterpack change 0,9 m³/h | unknown | daily mean | every day | ref
DEUB005 | Pollutants in PM10 | Chloride in PM10 | 5631 | 20070101 | 20101231 | LVS - manual filterpack change 0,9 m³/h | unknown | daily mean | every day | ref
DEUB005 | Pollutants in PM10 | Nitrate in PM10 | 5046 | 20050601 | 20101231 | LVS - manual filterpack change 0,9 m³/h | unknown | daily mean | every day | ref
DEUB005 | Pollutants in PM10 | Sulfate in PM10 | 5047 | 20050601 | 20101231 | LVS - manual filterpack change 0,9 m³/h | unknown | daily mean | every day | ref
DEUB005 | Pollutants in PM10 | cobalt in PM10 |  | 20130101 |  | LVS - automatic filter change 2,3 m³/h | unknown | weekly mean | every day | ref
DEUB005 | Pollutants in PM10 | iron in PM10 |  | 20040101 |  | LVS - automatic filter change 2,3 m³/h | unknown | weekly mean | every day | ref
DEUB005 | Pollutants in PM10 | copper in Pm10 |  | 20040101 |  | LVS - automatic filter change 2,3 m³/h | unknown | weekly mean | every day | ref
DEUB005 | Pollutants in PM10 | manganese in PM10 |  | 20040101 |  | LVS - automatic filter change 2,3 m³/h | unknown | weekly mean | every day | ref
DEUB005 | Pollutants in PM10 | vanadium in PM10 |  | 20040101 |  | LVS - automatic filter change 2,3 m³/h | unknown | weekly mean | every day | ref
DEUB005 | Pollutants in PM10 | Antimony in PM10 |  | 20060101 |  | LVS - automatic filter change 2,3 m³/h | unknown | weekly mean | every day | ref
DEUB005 | Pollutants in PM10 | Benzo(b,j)fluoranthene in PM10 |  | 20120101 | 20121231 | HVS - manual filter change 30 m³/h | unknown | monthly mean | about every 6th day | ref
DEUB005 | Pollutants in PM2,5 | Mercury in PM2,5 | 1013 | 20090101 | 20131231 | automatic gold trap sampler 0.06m/h | unknown | daily mean | every day | noRef
DEUB005 | Pollutants in PM2,5 | Ammonium in PM2,5 | 1045 | 20140101 |  | LVS - automatic filter change 2,3 m³/h | unknown | daily mean | about every 6th day | noRef
DEUB005 | Pollutants in PM2,5 | Calcium in PM2,5 | 1629 | 20140101 |  | LVS - automatic filter change 2,3 m³/h | unknown | daily mean | about every 6th day | noRef
DEUB005 | Pollutants in PM2,5 | Potassium in PM2,5 | 1657 | 20140101 |  | LVS - automatic filter change 2,3 m³/h | unknown | daily mean | about every 6th day | noRef
DEUB005 | Pollutants in PM2,5 | Magnesium in PM2,5 | 1659 | 20140101 |  | LVS - automatic filter change 2,3 m³/h | unknown | daily mean | about every 6th day | noRef
DEUB005 | Pollutants in PM2,5 | Sodium in PM2,5 | 1668 | 20140101 |  | LVS - automatic filter change 2,3 m³/h | unknown | daily mean | about every 6th day | noRef
DEUB005 | Pollutants in PM2,5 | Chloride in PM2,5 | 1631 | 20140101 |  | LVS - automatic filter change 2,3 m³/h | unknown | daily mean | about every 6th day | noRef
DEUB005 | Pollutants in PM2,5 | Nitrate in PM2,5 | 1046 | 20140101 |  | LVS - automatic filter change 2,3 m³/h | unknown | daily mean | about every 6th day | noRef
DEUB005 | Pollutants in PM2,5 | Sulfate in PM2,5 | 1047 | 20140101 |  | LVS - automatic filter change 2,3 m³/h | unknown | daily mean | about every 6th day | noRef
DEUB005 | Pollutants in PM2,5 | Elemental Carbon in PM2,5 (transmission) |  | 20100606 |  | LVS - automatic filter change 2,3 m³/h | unknown | daily mean | about every 6th day | notNec
DEUB005 | Pollutants in PM2,5 | Organic Carbon in PM2,5 (transmission) |  | 20100606 |  | LVS - automatic filter change 2,3 m³/h | unknown | daily mean | about every 6th day | notNec
DEUB005 | Total deposition (bulk) | Arsenic | 7018 | 20020101 |  | wet only | unknown | weekly mean | every week | ref
DEUB005 | Total deposition (bulk) | Lead | 7012 | 20020101 |  | wet only | unknown | weekly mean | every week | ref
DEUB005 | Total deposition (bulk) | Cadmium | 7014 | 20020101 |  | wet only | unknown | weekly mean | every week | ref
DEUB005 | Total deposition (bulk) | Nickel | 7015 | 20100101 |  | wet only | unknown | weekly mean | every week | ref
DEUB005 | Total deposition (bulk) | Mercury | 7013 | 20020919 |  | wet only | unknown | weekly mean | every week | ref
DEUB005 | Total deposition (bulk) | Benzo(a)pyrene | 7029 | 20120101 |  | wet only | unknown | monthly mean | every month | ref
DEUB005 | Total deposition (bulk) | Benzo(a)anthracene | 611 | 20120101 |  | wet only | unknown | monthly mean | every month | ref
DEUB005 | Total deposition (bulk) | Benzo(b,j,k)fluoranthene | 7380 | 20120101 |  | wet only | unknown | monthly mean | every month | ref
DEUB005 | Total deposition (bulk) | Indeno(1,2,3-cd)pyrene | 656 | 20120101 |  | wet only | unknown | monthly mean | every month | ref
DEUB005 | Total deposition (bulk) | Dibenzo(a,h)anthracene | 7419 | 20120101 |  | wet only | unknown | monthly mean | every month | ref
DEUB005 | Meteorological measurands | Wind velocity |  | 19700601 |  | Supersonic anemometer | unknown | half hourly mean | n.a. | noRef
DEUB005 | Meteorological measurands | Wind direction |  | 19700601 |  | Supersonic anemometer | unknown | half hourly mean | n.a. | noRef
DEUB005 | Meteorological measurands | Temperature |  | 19740101 |  | PT 100 (Resistance thermometer) | unknown | half hourly mean | n.a. | noRef
DEUB005 | Meteorological measurands | Global radiation W/m² |  | 20120101 |  | Pyranometer | unknown | half hourly sum | n.a. | noRef
DEUB005 | Meteorological measurands | Relative humidity |  | 19740101 |  | Hair hygrometer | unknown | half hourly mean | n.a. | noRef
DEUB005 | Meteorological measurands | Atmospheric pressure |  | 19950201 |  | Aneroid | unknown | half hourly mean | n.a. | noRef
DEUB006 | Gaseous air pollutants | Sulfur dioxide | 1 | 19940101 | 19971001 | UV fluorescence | unknown | half hourly mean | n.a.
DEUB006 | Gaseous air pollutants | Ozone | 7 | 19950301 | 19980625 | UV absorption | unknown | half hourly mean | n.a. | ref
DEUB006 | Gaseous air pollutants | Nitrogen dioxide first measurement | 8 | 19950301 | 19980625 | Chemiluminescence | unknown | half hourly mean | n.a. | ref
DEUB006 | Gaseous air pollutants | Nitrogen monoxide | 38 | 19950301 | 19980625 | Chemiluminescence | unknown | half hourly mean | n.a. | ref
DEUB006 | Gaseous air pollutants | Nitrogen oxides | 9 | 19950301 | 19980625 | Chemiluminescence | unknown | half hourly mean | n.a. | ref
DEUB006 | Particulate air pollutants | Total suspended particulate matter | 4 | 19890901 | 19970731 | Beta ray absorption | unknown | half hourly mean | n.a.
DEUB006 | Meteorological measurands | Wind velocity |  | 19870901 | 19980601 | Anemometer/vane | unknown | half hourly mean | n.a. | noRef
DEUB006 | Meteorological measurands | Wind direction |  | 19870901 | 19980601 | Anemometer/vane | unknown | half hourly mean | n.a. | noRef
DEUB006 | Meteorological measurands | Temperature |  | 19870901 | 19980601 | PT 100 (Resistance thermometer) | unknown | half hourly mean | n.a. | noRef
DEUB006 | Meteorological measurands | Relative humidity |  | 19870901 | 19980601 | Hair hygrometer | unknown | half hourly mean | n.a. | noRef
DEUB006 | Meteorological measurands | Atmospheric pressure |  | 19910801 | 19980601 | Aneroid | unknown | half hourly mean | n.a. | noRef
DEUB007 | Gaseous air pollutants | Sulfur dioxide | 1 | 20020906 | 20041212 | UV fluorescence | unknown | half hourly mean | n.a.
DEUB007 | Gaseous air pollutants | Ozone | 7 | 19980720 | 20041212 | UV absorption | unknown | half hourly mean | n.a. | ref
DEUB007 | Gaseous air pollutants | Nitrogen dioxide first measurement | 8 | 20020301 | 20041212 | Chemiluminescence | unknown | half hourly mean | n.a. | ref
DEUB007 | Gaseous air pollutants | Nitrogen monoxide | 38 | 20020301 | 20041212 | Chemiluminescence | unknown | half hourly mean | n.a. | ref
DEUB007 | Gaseous air pollutants | Nitrogen oxides | 9 | 20020301 | 20041212 | Chemiluminescence | unknown | half hourly mean | n.a. | ref
DEUB007 | Particulate air pollutants | Total suspended particulate matter | 4 | 19890801 | 20011023 | Beta ray absorption | unknown | half hourly mean | n.a.
DEUB007 | Particulate air pollutants | Particulate matter - PM10, first measurement | 5 | 20011024 | 20041212 | Beta ray absorption | unknown | half hourly mean | n.a. | yes
DEUB007 | Meteorological measurands | Wind velocity |  | 19880101 | 20041212 | Anemometer/vane | unknown | half hourly mean | n.a. | noRef
DEUB007 | Meteorological measurands | Wind direction |  | 19880101 | 20041212 | Anemometer/vane | unknown | half hourly mean | n.a. | noRef
DEUB007 | Meteorological measurands | Temperature |  | 19880101 | 20041212 | PT 100 (Resistance thermometer) | unknown | half hourly mean | n.a. | noRef
DEUB007 | Meteorological measurands | Relative humidity |  | 19880101 | 20041212 | Hair hygrometer | unknown | half hourly mean | n.a. | noRef
DEUB007 | Meteorological measurands | Atmospheric pressure |  | 19910801 | 20041212 | Aneroid | unknown | half hourly mean | n.a. | noRef
DEUB007 | Meteorological measurands | Precipitation |  | 19940101 | 20001231 | wet only precipitation sampler | unknown | weekly sum | every week | noRef
DEUB008 | Gaseous air pollutants | Sulfur dioxide | 1 | 19870901 | 19930401 | Conductometry | unknown | half hourly mean | n.a.
DEUB008 | Gaseous air pollutants | Ozone | 7 | 19870901 | 19930401 | UV absorption | unknown | half hourly mean | n.a. | ref
DEUB008 | Gaseous air pollutants | Nitrogen dioxide first measurement | 8 | 19870901 | 19930401 | Chemiluminescence | unknown | half hourly mean | n.a. | ref
DEUB008 | Gaseous air pollutants | Nitrogen monoxide | 38 | 19870901 | 19930401 | Chemiluminescence | unknown | half hourly mean | n.a. | ref
DEUB008 | Gaseous air pollutants | Nitrogen oxides | 9 | 19870901 | 19930401 | Chemiluminescence | unknown | half hourly mean | n.a. | ref
DEUB008 | Particulate air pollutants | Total suspended particulate matter | 4 | 19890801 | 19930401 | Beta ray absorption | unknown | half hourly mean | n.a.
DEUB008 | Meteorological measurands | Wind velocity |  | 19870901 | 19930401 | Anemometer/vane | unknown | half hourly mean | n.a. | noRef
DEUB008 | Meteorological measurands | Wind direction |  | 19870901 | 19930401 | Anemometer/vane | unknown | half hourly mean | n.a. | noRef
DEUB008 | Meteorological measurands | Temperature |  | 19870901 | 19930401 | PT 100 (Resistance thermometer) | unknown | half hourly mean | n.a. | noRef
DEUB008 | Meteorological measurands | Relative humidity |  | 19870901 | 19930401 | Hair hygrometer | unknown | half hourly mean | n.a. | noRef
DEUB008 | Meteorological measurands | Atmospheric pressure |  | 19910801 | 19930401 | Aneroid | unknown | half hourly mean | n.a. | noRef
DEUB009 | Gaseous air pollutants | Sulfur dioxide | 1 | 19870901 | 19950801 | Conductometry | unknown | half hourly mean | n.a.
DEUB009 | Gaseous air pollutants | Ozone | 7 | 19950201 | 19980805 | UV absorption | unknown | half hourly mean | n.a. | ref
DEUB009 | Gaseous air pollutants | Nitrogen dioxide first measurement | 8 | 19960401 | 19980805 | Chemiluminescence | unknown | half hourly mean | n.a. | ref
DEUB009 | Gaseous air pollutants | Nitrogen monoxide | 38 | 19960401 | 19980805 | Chemiluminescence | unknown | half hourly mean | n.a. | ref
DEUB009 | Gaseous air pollutants | Nitrogen oxides | 9 | 19960401 | 19980805 | Chemiluminescence | unknown | half hourly mean | n.a. | ref
DEUB009 | Particulate air pollutants | Total suspended particulate matter | 4 | 19890801 | 19980801 | Beta ray absorption | unknown | half hourly mean | n.a.
DEUB009 | Meteorological measurands | Wind velocity |  | 19870901 | 19980801 | Anemometer/vane | unknown | half hourly mean | n.a. | noRef
DEUB009 | Meteorological measurands | Wind direction |  | 19870901 | 19980801 | Anemometer/vane | unknown | half hourly mean | n.a. | noRef
DEUB009 | Meteorological measurands | Temperature |  | 19870901 | 19980801 | PT 100 (Resistance thermometer) | unknown | half hourly mean | n.a. | noRef
DEUB009 | Meteorological measurands | Relative humidity |  | 19870901 | 19980801 | Hair hygrometer | unknown | half hourly mean | n.a. | noRef
DEUB009 | Meteorological measurands | Atmospheric pressure |  | 19910801 | 19980801 | Aneroid | unknown | half hourly mean | n.a. | noRef
DEUB010 | Gaseous air pollutants | Sulfur dioxide | 1 | 19800601 | 19931201 | active inlet | unknown | daily mean | every day
DEUB010 | Particulate air pollutants | Total suspended particulate matter | 4 | 19760601 | 19931231 | HVS - automatic filter change 30 m³/h | unknown | daily mean | every day
DEUB011 | Gaseous air pollutants | Sulfur dioxide | 1 | 19800101 | 19900331 | active inlet | unknown | daily mean | every day
DEUB011 | Particulate air pollutants | Total suspended particulate matter | 4 | 19760101 | 19900331 | HVS - automatic filter change 30 m³/h | unknown | daily mean | every day
DEUB012 | Gaseous air pollutants | Sulfur dioxide | 1 | 19870901 | 19931201 | Conductometry | unknown | half hourly mean | n.a.
DEUB012 | Gaseous air pollutants | Ozone | 7 | 19950301 | 19981213 | UV absorption | unknown | half hourly mean | n.a. | ref
DEUB012 | Gaseous air pollutants | Nitrogen dioxide first measurement | 8 | 19960801 | 19981213 | Chemiluminescence | unknown | half hourly mean | n.a. | ref
DEUB012 | Gaseous air pollutants | Nitrogen monoxide | 38 | 19960801 | 19981213 | Chemiluminescence | unknown | half hourly mean | n.a. | ref
DEUB012 | Gaseous air pollutants | Nitrogen oxides | 9 | 19960801 | 19981213 | Chemiluminescence | unknown | half hourly mean | n.a. | ref
DEUB012 | Particulate air pollutants | Total suspended particulate matter | 4 | 19890801 | 19960701 | Beta ray absorption | unknown | half hourly mean | n.a.
DEUB012 | Meteorological measurands | Wind velocity |  | 19870901 | 19981201 | Anemometer/vane | unknown | half hourly mean | n.a. | noRef
DEUB012 | Meteorological measurands | Wind direction |  | 19870901 | 19981201 | Anemometer/vane | unknown | half hourly mean | n.a. | noRef
DEUB012 | Meteorological measurands | Temperature |  | 19870901 | 19981201 | PT 100 (Resistance thermometer) | unknown | half hourly mean | n.a. | noRef
DEUB012 | Meteorological measurands | Relative humidity |  | 19870901 | 19981201 | Hair hygrometer | unknown | half hourly mean | n.a. | noRef
DEUB012 | Meteorological measurands | Atmospheric pressure |  | 19910801 | 19981201 | Aneroid | unknown | half hourly mean | n.a. | noRef
DEUB013 | Gaseous air pollutants | Sulfur dioxide | 1 | 19981103 | 20010312 | UV fluorescence | unknown | half hourly mean | n.a.
DEUB013 | Gaseous air pollutants | Ozone | 7 | 19950301 | 20010312 | UV absorption | unknown | half hourly mean | n.a. | ref
DEUB013 | Gaseous air pollutants | Nitrogen dioxide first measurement | 8 | 19981103 | 20010312 | Chemiluminescence | unknown | half hourly mean | n.a. | ref
DEUB013 | Gaseous air pollutants | Nitrogen monoxide | 38 | 19981103 | 20010312 | Chemiluminescence | unknown | half hourly mean | n.a. | ref
DEUB013 | Gaseous air pollutants | Nitrogen oxides | 9 | 19981103 | 20010312 | Chemiluminescence | unknown | half hourly mean | n.a. | ref
DEUB013 | Particulate air pollutants | Total suspended particulate matter | 4 | 19890801 | 20010312 | Beta ray absorption | unknown | half hourly mean | n.a.
DEUB013 | Meteorological measurands | Wind velocity |  | 19870901 | 20010312 | Anemometer/vane | unknown | half hourly mean | n.a. | noRef
DEUB013 | Meteorological measurands | Wind direction |  | 19870901 | 20010312 | Anemometer/vane | unknown | half hourly mean | n.a. | noRef
DEUB013 | Meteorological measurands | Temperature |  | 19870901 | 20010312 | PT 100 (Resistance thermometer) | unknown | half hourly mean | n.a. | noRef
DEUB013 | Meteorological measurands | Relative humidity |  | 19870901 | 20010312 | Hair hygrometer | unknown | half hourly mean | n.a. | noRef
DEUB013 | Meteorological measurands | Atmospheric pressure |  | 19910801 | 20010312 | Aneroid | unknown | half hourly mean | n.a. | noRef
DEUB013 | Meteorological measurands | Precipitation |  | 19940101 | 20001231 | wet only precipitation sampler | unknown | weekly sum | every week | noRef
DEUB014 | Gaseous air pollutants | Sulfur dioxide | 1 | 19920501 | 19941101 | UV fluorescence | unknown | half hourly mean | n.a.
DEUB014 | Gaseous air pollutants | Ozone | 7 | 19920501 | 19941101 | UV absorption | unknown | half hourly mean | n.a. | ref
DEUB014 | Gaseous air pollutants | Nitrogen dioxide first measurement | 8 | 19920501 | 19941101 | Chemiluminescence | unknown | half hourly mean | n.a. | ref
DEUB014 | Gaseous air pollutants | Nitrogen monoxide | 38 | 19920501 | 19941101 | Chemiluminescence | unknown | half hourly mean | n.a. | ref
DEUB014 | Gaseous air pollutants | Nitrogen oxides | 9 | 19920501 | 19941101 | Chemiluminescence | unknown | half hourly mean | n.a. | ref
DEUB014 | Particulate air pollutants | Total suspended particulate matter | 4 | 19920501 | 19941101 | Beta ray absorption | unknown | half hourly mean | n.a.
DEUB014 | Meteorological measurands | Wind velocity |  | 19920501 | 19941101 | Anemometer/vane | unknown | half hourly mean | n.a. | noRef
DEUB014 | Meteorological measurands | Wind direction |  | 19920501 | 19941101 | Anemometer/vane | unknown | half hourly mean | n.a. | noRef
DEUB014 | Meteorological measurands | Temperature |  | 19920501 | 19941101 | PT 100 (Resistance thermometer) | unknown | half hourly mean | n.a. | noRef
DEUB014 | Meteorological measurands | Relative humidity |  | 19920501 | 19941101 | Hair hygrometer | unknown | half hourly mean | n.a. | noRef
DEUB014 | Meteorological measurands | Atmospheric pressure |  | 19920501 | 19941101 | Aneroid | unknown | half hourly mean | n.a. | noRef
DEUB015 | Gaseous air pollutants | Sulfur dioxide | 1 | 19800101 | 19931231 | active inlet | unknown | daily mean | every day
DEUB015 | Particulate air pollutants | Total suspended particulate matter | 4 | 19800601 | 19931231 | HVS - automatic filter change 30 m³/h | unknown | daily mean | every day | noRef
DEUB016 | Gaseous air pollutants | Sulfur dioxide | 1 | 19980925 | 20041130 | UV fluorescence | unknown | half hourly mean | n.a.
DEUB016 | Gaseous air pollutants | Ozone | 7 | 19950201 | 20041130 | UV absorption | unknown | half hourly mean | n.a.
DEUB016 | Gaseous air pollutants | Nitrogen dioxide first measurement | 8 | 20020301 | 20041130 | Chemiluminescence | unknown | half hourly mean | n.a.
DEUB016 | Gaseous air pollutants | Nitrogen monoxide | 38 | 20020301 | 20041130 | Chemiluminescence | unknown | half hourly mean | n.a.
DEUB016 | Gaseous air pollutants | Nitrogen oxides | 9 | 20020301 | 20041130 | Chemiluminescence | unknown | half hourly mean | n.a.
DEUB016 | Particulate air pollutants | Total suspended particulate matter | 4 | 19890801 | 20010920 | Beta ray absorption | unknown | half hourly mean | n.a.
DEUB016 | Particulate air pollutants | Particulate matter - PM10, first measurement | 5 | 20010921 | 20041213 | Beta ray absorption | unknown | half hourly mean | n.a.
DEUB016 | Meteorological measurands | Wind velocity |  | 19870901 | 20041213 | Anemometer/vane | unknown | half hourly mean | n.a. | noRef
DEUB016 | Meteorological measurands | Wind direction |  | 19870901 | 20041213 | Anemometer/vane | unknown | half hourly mean | n.a. | noRef
DEUB016 | Meteorological measurands | Temperature |  | 19870901 | 20041213 | PT 100 (Resistance thermometer) | unknown | half hourly mean | n.a. | noRef
DEUB016 | Meteorological measurands | Relative humidity |  | 19870901 | 20041213 | Hair hygrometer | unknown | half hourly mean | n.a. | noRef
DEUB016 | Meteorological measurands | Atmospheric pressure |  | 19910801 | 20041213 | Aneroid | unknown | half hourly mean | n.a. | noRef
DEUB017 | Gaseous air pollutants | Sulfur dioxide | 1 | 20020902 | 20041130 | UV fluorescence | unknown | half hourly mean | n.a.
DEUB017 | Gaseous air pollutants | Ozone | 7 | 19950301 | 20041130 | UV absorption | unknown | half hourly mean | n.a. | ref
DEUB017 | Gaseous air pollutants | Nitrogen dioxide first measurement | 8 | 20020220 | 20041130 | Chemiluminescence | unknown | half hourly mean | n.a. | ref
DEUB017 | Gaseous air pollutants | Nitrogen monoxide | 38 | 20020220 | 20041130 | Chemiluminescence | unknown | half hourly mean | n.a. | ref
DEUB017 | Gaseous air pollutants | Nitrogen oxides | 9 | 20020220 | 20041130 | Chemiluminescence | unknown | half hourly mean | n.a. | ref
DEUB017 | Particulate air pollutants | Total suspended particulate matter | 4 | 19890801 | 20010912 | Beta ray absorption | unknown | half hourly mean | n.a.
DEUB017 | Particulate air pollutants | Particulate matter - PM10, first measurement | 5 | 20010913 | 20041130 | Beta ray absorption | unknown | half hourly mean | n.a.
DEUB017 | Meteorological measurands | Wind velocity |  | 19870901 | 20041130 | Anemometer/vane | unknown | half hourly mean | n.a. | noRef
DEUB017 | Meteorological measurands | Wind direction |  | 19870901 | 20041130 | Anemometer/vane | unknown | half hourly mean | n.a. | noRef
DEUB017 | Meteorological measurands | Temperature |  | 19870901 | 20041130 | PT 100 (Resistance thermometer) | unknown | half hourly mean | n.a. | noRef
DEUB017 | Meteorological measurands | Relative humidity |  | 19870901 | 20041130 | Hair hygrometer | unknown | half hourly mean | n.a. | noRef
DEUB017 | Meteorological measurands | Atmospheric pressure |  | 19910801 | 20041130 | Aneroid | unknown | half hourly mean | n.a. | noRef
DEUB018 | Gaseous air pollutants | Sulfur dioxide | 1 | 19870901 | 19990112 | Conductometry | unknown | half hourly mean | n.a. | ref
DEUB018 | Gaseous air pollutants | Ozone | 7 | 19950201 | 19990112 | UV absorption | unknown | half hourly mean | n.a. | ref
DEUB018 | Gaseous air pollutants | Nitrogen dioxide first measurement | 8 | 19870901 | 19990112 | Chemiluminescence | unknown | half hourly mean | n.a. | ref
DEUB018 | Gaseous air pollutants | Nitrogen monoxide | 38 | 19870901 | 19990112 | Chemiluminescence | unknown | half hourly mean | n.a. | ref
DEUB018 | Gaseous air pollutants | Nitrogen oxides | 9 | 19890801 | 19990112 | Chemiluminescence | unknown | half hourly mean | n.a. | ref
DEUB018 | Particulate air pollutants | Total suspended particulate matter | 4 | 19890601 | 19990112 | Beta ray absorption | unknown | half hourly mean | n.a. | noRef
DEUB018 | Meteorological measurands | Wind velocity |  | 19890601 | 19990101 | Anemometer/vane | unknown | half hourly mean | n.a. | noRef
DEUB018 | Meteorological measurands | Wind direction |  | 19890601 | 19990101 | Anemometer/vane | unknown | half hourly mean | n.a. | noRef
DEUB018 | Meteorological measurands | Temperature |  | 19890601 | 19990101 | PT 100 (Resistance thermometer) | unknown | half hourly mean | n.a. | noRef
DEUB018 | Meteorological measurands | Relative humidity |  | 19890601 | 19990101 | Hair hygrometer | unknown | half hourly mean | n.a. | noRef
DEUB018 | Meteorological measurands | Atmospheric pressure |  | 19910801 | 19990101 | Aneroid | unknown | half hourly mean | n.a. | noRef
DEUB019 | Gaseous air pollutants | Sulfur dioxide | 1 | 19900901 | 19981130 | UV fluorescence | unknown | half hourly mean | n.a. | ref
DEUB019 | Gaseous air pollutants | Ozone | 7 | 19900901 | 19981130 | UV absorption | unknown | half hourly mean | n.a. | ref
DEUB019 | Gaseous air pollutants | Nitrogen dioxide first measurement | 8 | 19900901 | 19981130 | Chemiluminescence | unknown | half hourly mean | n.a. | ref
DEUB019 | Gaseous air pollutants | Nitrogen monoxide | 38 | 19900901 | 19981130 | Chemiluminescence | unknown | half hourly mean | n.a. | ref
DEUB019 | Gaseous air pollutants | Nitrogen oxides | 9 | 19900901 | 19981130 | Chemiluminescence | unknown | half hourly mean | n.a. | ref
DEUB019 | Particulate air pollutants | Total suspended particulate matter | 4 | 19900901 | 19981130 | Beta ray absorption | unknown | half hourly mean | n.a. | noRef
DEUB019 | Meteorological measurands | Temperature |  | 19950701 | 19981201 | PT 100 (Resistance thermometer) | unknown | half hourly mean | n.a. | noRef
DEUB020 | Gaseous air pollutants | Sulfur dioxide | 1 | 19900901 | 19980601 | UV fluorescence | unknown | half hourly mean | n.a.
DEUB020 | Gaseous air pollutants | Ozone | 7 | 19900901 | 19980601 | UV absorption | unknown | half hourly mean | n.a.
DEUB020 | Gaseous air pollutants | Nitrogen dioxide first measurement | 8 | 19900901 | 19980601 | Chemiluminescence | unknown | half hourly mean | n.a.
DEUB020 | Gaseous air pollutants | Nitrogen monoxide | 38 | 19900901 | 19980601 | Chemiluminescence | unknown | half hourly mean | n.a.
DEUB020 | Gaseous air pollutants | Nitrogen oxides | 9 | 19900901 | 19980601 | Chemiluminescence | unknown | half hourly mean | n.a.
DEUB020 | Particulate air pollutants | Total suspended particulate matter | 4 | 19900901 | 19980601 | Beta ray absorption | unknown | half hourly mean | n.a.
DEUB020 | Pollutants in precipitation | Ammonium in precipitation |  | 19920101 | 19971001 | Wet only - funnel/bottle combination | unknown | weekly mean | every week | noRef
DEUB020 | Meteorological measurands | Temperature |  | 19950701 | 19980601 | PT 100 (Resistance thermometer) | unknown | half hourly mean | n.a. | noRef
DEUB021 | Gaseous air pollutants | Sulfur dioxide | 1 | 19900901 | 19951231 | UV fluorescence | unknown | half hourly mean | n.a. | ref
DEUB021 | Gaseous air pollutants | Ozone | 7 | 19900901 | 19990331 | UV absorption | unknown | half hourly mean | n.a. | ref
DEUB021 | Gaseous air pollutants | Nitrogen dioxide first measurement | 8 | 19960401 | 19990331 | Chemiluminescence | unknown | half hourly mean | n.a. | ref
DEUB021 | Gaseous air pollutants | Nitrogen monoxide | 38 | 19960401 | 19990331 | Chemiluminescence | unknown | half hourly mean | n.a. | ref
DEUB021 | Gaseous air pollutants | Nitrogen oxides | 9 | 19960401 | 19990331 | Chemiluminescence | unknown | half hourly mean | n.a. | ref
DEUB021 | Particulate air pollutants | Total suspended particulate matter | 4 | 19900901 | 19990331 | Beta ray absorption | unknown | half hourly mean | n.a. | noRef
DEUB021 | Meteorological measurands | Temperature |  | 19931101 | 19990301 | PT 100 (Resistance thermometer) | unknown | half hourly mean | n.a. | noRef
DEUB022 | Gaseous air pollutants | Sulfur dioxide | 1 | 19910701 | 19990401 | UV fluorescence | unknown | half hourly mean | n.a.
DEUB022 | Gaseous air pollutants | Ozone | 7 | 19910701 | 19990401 | UV absorption | unknown | half hourly mean | n.a. | ref
DEUB022 | Gaseous air pollutants | Nitrogen dioxide first measurement | 8 | 19910701 | 19990401 | Chemiluminescence | unknown | half hourly mean | n.a. | ref
DEUB022 | Gaseous air pollutants | Nitrogen monoxide | 38 | 19910701 | 19990401 | Chemiluminescence | unknown | half hourly mean | n.a. | ref
DEUB022 | Gaseous air pollutants | Nitrogen oxides | 9 | 19910701 | 19990401 | Chemiluminescence | unknown | half hourly mean | n.a. | ref
DEUB022 | Particulate air pollutants | Total suspended particulate matter | 4 | 19910701 | 19990401 | Beta ray absorption | unknown | half hourly mean | n.a. | noRef
DEUB022 | Meteorological measurands | Temperature |  | 19950701 | 19990401 | PT 100 (Resistance thermometer) | unknown | half hourly mean | n.a. | noRef
DEUB022 | Meteorological measurands | Precipitation |  | 19930601 | 19990428 | wet only precipitation sampler | unknown | weekly sum | every week | noRef
DEUB023 | Gaseous air pollutants | Sulfur dioxide | 1 | 19910301 | 19981001 | UV fluorescence | unknown | half hourly mean | n.a. | ref
DEUB023 | Gaseous air pollutants | Ozone | 7 | 19910301 | 19981001 | UV absorption | unknown | half hourly mean | n.a. | ref
DEUB023 | Gaseous air pollutants | Nitrogen dioxide first measurement | 8 | 19910301 | 19981001 | Chemiluminescence | unknown | half hourly mean | n.a. | ref
DEUB023 | Gaseous air pollutants | Nitrogen monoxide | 38 | 19910301 | 19981001 | Chemiluminescence | unknown | half hourly mean | n.a. | ref
DEUB023 | Gaseous air pollutants | Nitrogen oxides | 9 | 19910301 | 19981001 | Chemiluminescence | unknown | half hourly mean | n.a. | ref
DEUB023 | Particulate air pollutants | Total suspended particulate matter | 4 | 19910301 | 19981001 | Beta ray absorption | unknown | half hourly mean | n.a.
DEUB023 | Meteorological measurands | Temperature |  | 19950701 | 19981001 | PT 100 (Resistance thermometer) | unknown | half hourly mean | n.a. | noRef
DEUB023 | Meteorological measurands | Precipitation |  | 19930601 | 20001231 | wet only precipitation sampler | unknown | weekly sum | every week | noRef
DEUB024 | Gaseous air pollutants | Sulfur dioxide | 1 | 19910301 | 19980701 | UV fluorescence | unknown | half hourly mean | n.a. | ref
DEUB024 | Gaseous air pollutants | Ozone | 7 | 19910301 | 19980701 | UV absorption | unknown | half hourly mean | n.a. | ref
DEUB024 | Gaseous air pollutants | Nitrogen dioxide first measurement | 8 | 19910301 | 19980701 | Chemiluminescence | unknown | half hourly mean | n.a. | ref
DEUB024 | Gaseous air pollutants | Nitrogen monoxide | 38 | 19910301 | 19980701 | Chemiluminescence | unknown | half hourly mean | n.a. | ref
DEUB024 | Gaseous air pollutants | Nitrogen oxides | 9 | 19910301 | 19980701 | Chemiluminescence | unknown | half hourly mean | n.a. | ref
DEUB024 | Particulate air pollutants | Total suspended particulate matter | 4 | 19910301 | 19980701 | Beta ray absorption | unknown | half hourly mean | n.a. | noRef
DEUB024 | Meteorological measurands | Temperature |  | 19950701 | 19980701 | PT 100 (Resistance thermometer) | unknown | half hourly mean | n.a. | noRef
DEUB025 | Gaseous air pollutants | Sulfur dioxide | 1 | 19910301 | 19980901 | UV fluorescence | unknown | half hourly mean | n.a.
DEUB025 | Gaseous air pollutants | Ozone | 7 | 19910301 | 19980901 | UV absorption | unknown | half hourly mean | n.a.
DEUB025 | Gaseous air pollutants | Nitrogen dioxide first measurement | 8 | 19910301 | 19980901 | Chemiluminescence | unknown | half hourly mean | n.a.
DEUB025 | Gaseous air pollutants | Nitrogen monoxide | 38 | 19910301 | 19980901 | Chemiluminescence | unknown | half hourly mean | n.a.
DEUB025 | Gaseous air pollutants | Nitrogen oxides | 9 | 19910301 | 19980901 | Chemiluminescence | unknown | half hourly mean | n.a.
DEUB025 | Particulate air pollutants | Total suspended particulate matter | 4 | 19910301 | 19980901 | Beta ray absorption | unknown | half hourly mean | n.a.
DEUB025 | Meteorological measurands | Temperature |  | 19950701 | 19980901 | PT 100 (Resistance thermometer) | unknown | half hourly mean | n.a. | noRef
DEUB026 | Gaseous air pollutants | Sulfur dioxide | 1 | 20020814 | 20051025 | UV fluorescence | unknown | half hourly mean | n.a.
DEUB026 | Gaseous air pollutants | Ozone | 7 | 19910701 | 20051025 | UV absorption | unknown | half hourly mean | n.a.
DEUB026 | Gaseous air pollutants | Nitrogen dioxide first measurement | 8 | 20020208 | 20051025 | Chemiluminescence | unknown | half hourly mean | n.a.
DEUB026 | Gaseous air pollutants | Nitrogen monoxide | 38 | 20020208 | 20051025 | Chemiluminescence | unknown | half hourly mean | n.a. | ref
DEUB026 | Gaseous air pollutants | Nitrogen oxides | 9 | 20020208 | 20051025 | Chemiluminescence | unknown | half hourly mean | n.a.
DEUB026 | Particulate air pollutants | Total suspended particulate matter | 4 | 19910701 | 20000131 | Beta ray absorption | unknown | half hourly mean | n.a.
DEUB026 | Particulate air pollutants | Particulate matter - PM10, first measurement | 5 | 20000201 | 20051025 | Beta ray absorption | unknown | half hourly mean | n.a.
DEUB026 | Meteorological measurands | Wind velocity |  | 19981026 | 20051025 | Anemometer/vane | unknown | half hourly mean | n.a. | noRef
DEUB026 | Meteorological measurands | Wind direction |  | 19981026 | 20051025 | Anemometer/vane | unknown | half hourly mean | n.a. | noRef
DEUB026 | Meteorological measurands | Temperature |  | 19950701 | 20051025 | PT 100 (Resistance thermometer) | unknown | half hourly mean | n.a. | noRef
DEUB026 | Meteorological measurands | Relative humidity |  | 19981026 | 20051025 | Hair hygrometer | unknown | half hourly mean | n.a. | noRef
DEUB026 | Meteorological measurands | Atmospheric pressure |  | 19981026 | 20051025 | Aneroid | unknown | half hourly mean | n.a. | noRef
DEUB027 | Gaseous air pollutants | Sulfur dioxide | 1 | 19910701 | 19980918 | UV fluorescence | unknown | half hourly mean | n.a.
DEUB027 | Gaseous air pollutants | Ozone | 7 | 19910701 | 19980918 | UV absorption | unknown | half hourly mean | n.a.
DEUB027 | Gaseous air pollutants | Nitrogen dioxide first measurement | 8 | 19910701 | 19980918 | Chemiluminescence | unknown | half hourly mean | n.a.
DEUB027 | Gaseous air pollutants | Nitrogen monoxide | 38 | 19910701 | 19980918 | Chemiluminescence | unknown | half hourly mean | n.a.
DEUB027 | Gaseous air pollutants | Nitrogen oxides | 9 | 19910701 | 19980918 | Chemiluminescence | unknown | half hourly mean | n.a.
DEUB027 | Particulate air pollutants | Total suspended particulate matter | 4 | 19910701 | 19980918 | Beta ray absorption | unknown | half hourly mean | n.a.
DEUB027 | Meteorological measurands | Temperature |  | 19950701 | 19980901 | PT 100 (Resistance thermometer) | unknown | half hourly mean | n.a. | noRef
DEUB028 | Gaseous air pollutants | Sulfur dioxide | 1 | 20080208 |  | UV fluorescence | unknown | half hourly mean | n.a.
DEUB028 | Gaseous air pollutants | Ozone | 7 | 20170228 |  | UV absorption | unknown | half hourly mean | n.a.
DEUB028 | Gaseous air pollutants | Nitrogen dioxide first measurement | 8 | 20070716 |  | Chemiluminescence Photolyse Converter | unknown | half hourly mean | n.a.
DEUB028 | Gaseous air pollutants | Nitrogen monoxide | 38 | 20070716 |  | Chemiluminescence Photolyse Converter | unknown | half hourly mean | n.a.
DEUB028 | Gaseous air pollutants | Nitrogen oxides | 9 | 20070716 |  | Chemiluminescence - Photolyse Converter | unknown | half hourly mean | n.a.
DEUB028 | Gaseous air pollutants | Ammonia | 35 | 20100101 |  | active inlet in tube | unknown | weekly mean | every week
DEUB028 | Gaseous air pollutants | total gaseous mercury | 4813 | 19970401 |  | automatic gold trap sampler 0.06m/h | unknown | daily mean | every day | yes
DEUB028 | Gaseous air pollutants | Benzene | 20 | 20000101 |  | active sampling in canister | unknown | monthly mean | about every 3rd day | no
DEUB028 | Gaseous air pollutants | Toluene | 21 | 20160101 |  | active sampling in canister | unknown | half hourly mean | about every 3rd day | no
DEUB028 | Gaseous air pollutants | m,p-Xylene | 464 | 20000101 |  | active sampling in canister | unknown | half hourly mean | about every 3rd day | no
DEUB028 | Gaseous air pollutants | o-Xylene | 482 | 20170101 |  | active sampling in canister | unknown | half hourly mean | about every 3rd day | no
DEUB028 | Gaseous air pollutants | Non-methane volatile organic compounds | 32 | 20000101 | 20141231 | active sampling in canister | unknown | half hourly mean | about every 3rd day | no
DEUB028 | Gaseous air pollutants | Methane | 41 | 19940201 | 20030131 | GC-FID | unknown | half hourly mean | n.a.
DEUB028 | Gaseous air pollutants | Carbon dioxide | 71 | 19940201 | 20030131 | GC-FID | unknown | half hourly mean | n.a. | inprogress
DEUB028 | Gaseous air pollutants | Ethane | 428 | 20000101 |  | active sampling in canister | unknown | half hourly mean | about every 3rd day | no
DEUB028 | Gaseous air pollutants | Ethylene | 430 | 20000101 |  | active sampling in canister | unknown | half hourly mean | about every 3rd day | no
DEUB028 | Gaseous air pollutants | Acetylene | 432 | 20170101 |  | active sampling in canister | unknown | half hourly mean | about every 3rd day | no
DEUB028 | Gaseous air pollutants | Propane | 503 | 20000101 |  | active sampling in canister | unknown | half hourly mean | about every 3rd day | ref
DEUB028 | Gaseous air pollutants | Propene | 505 | 20170101 |  | active sampling in canister | unknown | half hourly mean | about every 3rd day | no
DEUB028 | Gaseous air pollutants | n-Butane | 394 | 20000101 |  | active sampling in canister | unknown | half hourly mean | about every 3rd day | no
DEUB028 | Gaseous air pollutants | i-Butane | 447 | 20000101 |  | active sampling in canister | unknown | half hourly mean | about every 3rd day | no
DEUB028 | Gaseous air pollutants | 1-Butene | 6005 | 20170101 |  | active sampling in canister | unknown | half hourly mean | about every 3rd day | no
DEUB028 | Gaseous air pollutants | Trans-2-Butene | 6006 | 20170101 |  | active sampling in canister | unknown | half hourly mean | about every 3rd day | no
DEUB028 | Gaseous air pollutants | cis-2-Butene | 6007 | 20170101 |  | active sampling in canister | unknown | half hourly mean | about every 3rd day | no
DEUB028 | Gaseous air pollutants | 1,3-Butadiene | 24 | 20170101 |  | active sampling in canister | unknown | half hourly mean | about every 3rd day | no
DEUB028 | Gaseous air pollutants | n-Pentane | 486 | 20000101 |  | active sampling in canister | unknown | half hourly mean | about every 3rd day | no
DEUB028 | Gaseous air pollutants | i-Pentane | 450 | 20000101 |  | active sampling in canister | unknown | half hourly mean | about every 3rd day | no
DEUB028 | Gaseous air pollutants | Isoprene | 451 | 20160101 |  | active sampling in canister | unknown | half hourly mean | about every 3rd day | no
DEUB028 | Gaseous air pollutants | n-Hexane | 443 | 20160101 |  | active sampling in canister | unknown | half hourly mean | about every 3rd day | no
DEUB028 | Gaseous air pollutants | n-Heptane | 441 | 20160101 |  | active sampling in canister | unknown | half hourly mean | about every 3rd day | no
DEUB028 | Gaseous air pollutants | Ethyl benzene | 431 | 20000101 |  | active sampling in canister | unknown | half hourly mean | about every 3rd day | no
DEUB028 | Gaseous air pollutants | i-butene |  | 20170101 |  | active sampling in canister | unknown | half hourly mean | about every 3rd day | no
DEUB028 | Gaseous air pollutants | cis-2-pentene |  | 20000101 | 20121231 | active sampling in canister | unknown | half hourly mean | about every 3rd day | no
DEUB028 | Gaseous air pollutants | trans-2-pentene | 82 | 20000101 | 20121231 | active sampling in canister | unknown | half hourly mean | about every 3rd day | no
DEUB028 | Gaseous air pollutants | pentene |  | 20170101 |  | active sampling in canister | unknown | half hourly mean | about every 3rd day | no
DEUB028 | Gaseous air pollutants | 2-methylpentane | 316 | 20170101 |  | active sampling in canister | unknown | half hourly mean | about every 3rd day | no
DEUB028 | Gaseous air pollutants | 3-methylpentane |  | 20000101 | 20060131 | active sampling in canister | unknown | half hourly mean | about every 3rd day | no
DEUB028 | Particulate air pollutants | Total suspended particulate matter | 4 | 19910901 | 20011107 | Beta ray absorption | unknown | half hourly mean | n.a. | noRef
DEUB028 | Particulate air pollutants | Particulate matter - PM10, first measurement | 5 | 20101014 |  | nephelometry and beta attenuation | unknown | half hourly mean | n.a.
DEUB028 | Particulate air pollutants | Particulate matter - PM10, second measurement | 5 | 19990101 |  | HVS - automatic filter change 30 m³/h | unknown | daily mean | every day | ref
DEUB028 | Pollutants in suspended particulate matter | Lead in total suspended particulate matter |  | 19960101 | 19981231 | HVS - automatic filter change 60 m³/h | unknown | monthly mean | every day | noRef
DEUB028 | Pollutants in suspended particulate matter | Cadmium in total suspended particulate matter |  | 19960101 | 19981231 | HVS - automatic filter change 60 m³/h | unknown | monthly mean | every day | noRef
DEUB028 | Pollutants in suspended particulate matter | Arsenic in total suspended particulate matter |  | 19980101 | 19981231 | HVS - automatic filter change 60 m³/h | unknown | monthly mean | every day | noRef
DEUB028 | Pollutants in suspended particulate matter | Nickel in total suspended particulate matter |  | 19960101 | 19981231 | HVS - automatic filter change 60 m³/h | unknown | monthly mean | every day | noRef
DEUB028 | Pollutants in PM10 | Lead in PM10 | 5012 | 20060101 |  | LVS - automatic filter change 2,3 m³/h | unknown | weekly mean | every day | ref
DEUB028 | Pollutants in PM10 | Cadmium in PM10 | 5014 | 20040101 |  | LVS - automatic filter change 2,3 m³/h | unknown | weekly mean | every day | ref
DEUB028 | Pollutants in PM10 | Arsenic in PM10 | 5018 | 20040101 |  | LVS - automatic filter change 2,3 m³/h | unknown | weekly mean | every day | ref
DEUB028 | Pollutants in PM10 | Nickel in PM10 | 5015 | 20130101 |  | LVS - automatic filter change 2,3 m³/h | unknown | weekly mean | every day | ref
DEUB028 | Pollutants in PM10 | Benzo(a)pyren in PM10 | 5029 | 20070101 |  | HVS - manual filter change 30 m³/h | unknown | monthly mean | about every 6th day | ref
DEUB028 | Pollutants in PM10 | Benzo(a)anthracene in PM10 | 5610 | 20070101 |  | HVS - manual filter change 30 m³/h | unknown | monthly mean | about every 6th day | ref
DEUB028 | Pollutants in PM10 | Benzo(k)fluoranthene in PM10 | 5626 | 20120101 | 20141231 | HVS - manual filter change 30 m³/h | unknown | monthly mean | about every 6th day | ref
DEUB028 | Pollutants in PM10 | Benzo(b,j,k)fluoranthene in PM10 | 5380 | 20150101 |  | HVS - manual filter change 30 m³/h | unknown | monthly mean | about every 6th day | ref
DEUB028 | Pollutants in PM10 | Indeno(1,2,3-cd)pyrene in PM10 | 5655 | 20070101 |  | HVS - manual filter change 30 m³/h | unknown | monthly mean | about every 6th day | ref
DEUB028 | Pollutants in PM10 | Dibenzo(a,h)anthracene in PM10 | 5419 | 20070101 |  | HVS - manual filter change 30 m³/h | unknown | monthly mean | about every 6th day | ref
DEUB028 | Pollutants in PM10 | Ammonium in PM10 | 5045 | 20000101 | 20101231 | LVS - manual filterpack change 0,9 m³/h | unknown | daily mean | every day | ref
DEUB028 | Pollutants in PM10 | Calcium in PM10 | 5629 | 20030101 | 20101231 | LVS - manual filterpack change 0,9 m³/h | unknown | daily mean | every day | ref
DEUB028 | Pollutants in PM10 | Potassium in PM10 | 5657 | 20030101 | 20101231 | LVS - manual filterpack change 0,9 m³/h | unknown | daily mean | every day | ref
DEUB028 | Pollutants in PM10 | Magnesium in PM10 | 5659 | 20030101 | 20101231 | LVS - manual filterpack change 0,9 m³/h | unknown | daily mean | every day | ref
DEUB028 | Pollutants in PM10 | Sodium in PM10 | 5668 | 20030101 | 20101231 | LVS - manual filterpack change 0,9 m³/h | unknown | daily mean | every day | ref
DEUB028 | Pollutants in PM10 | Chloride in PM10 | 5631 | 20070101 | 20101231 | LVS - manual filterpack change 0,9 m³/h | unknown | daily mean | every day | ref
DEUB028 | Pollutants in PM10 | Nitrate in PM10 | 5046 | 20000101 | 20101231 | LVS - manual filterpack change 0,9 m³/h | unknown | daily mean | every day | ref
DEUB028 | Pollutants in PM10 | Sulfate in PM10 | 5047 | 20000101 | 20101231 | LVS - manual filterpack change 0,9 m³/h | unknown | daily mean | every day | ref
DEUB028 | Pollutants in PM10 | cobalt in PM10 |  | 20050101 |  | LVS - automatic filter change 2,3 m³/h | unknown | weekly mean | every day | ref
DEUB028 | Pollutants in PM10 | Benzo(b,j)fluoranthene in PM10 |  | 20120101 | 20141231 | HVS - manual filter change 30 m³/h | unknown | monthly mean | about every 6th day | ref
DEUB028 | Pollutants in PM2,5 | Ammonium in PM2,5 | 1045 | 20140101 |  | LVS - automatic filter change 2,3 m³/h | unknown | daily mean | about every 6th day | noRef
DEUB028 | Pollutants in PM2,5 | Calcium in PM2,5 | 1629 | 20140101 |  | LVS - automatic filter change 2,3 m³/h | unknown | daily mean | about every 6th day | noRef
DEUB028 | Pollutants in PM2,5 | Potassium in PM2,5 | 1657 | 20140101 |  | LVS - automatic filter change 2,3 m³/h | unknown | daily mean | about every 6th day | noRef
DEUB028 | Pollutants in PM2,5 | Magnesium in PM2,5 | 1659 | 20140101 |  | LVS - automatic filter change 2,3 m³/h | unknown | daily mean | about every 6th day | noRef
DEUB028 | Pollutants in PM2,5 | Sodium in PM2,5 | 1668 | 20140101 |  | LVS - automatic filter change 2,3 m³/h | unknown | daily mean | about every 6th day | noRef
DEUB028 | Pollutants in PM2,5 | Chloride in PM2,5 | 1631 | 20140101 |  | LVS - automatic filter change 2,3 m³/h | unknown | daily mean | about every 6th day | noRef
DEUB028 | Pollutants in PM2,5 | Nitrate in PM2,5 | 1046 | 20140101 |  | LVS - automatic filter change 2,3 m³/h | unknown | daily mean | about every 6th day | noRef
DEUB028 | Pollutants in PM2,5 | Sulfate in PM2,5 | 1047 | 20140101 |  | LVS - automatic filter change 2,3 m³/h | unknown | daily mean | about every 6th day | noRef
DEUB028 | Pollutants in PM2,5 | Elemental Carbon in PM2,5 (transmission) |  | 20170101 |  | LVS - automatic filter change 2,3 m³/h | unknown | daily mean | about every 6th day | notNec
DEUB028 | Pollutants in PM2,5 | Organic Carbon in PM2,5 (transmission) |  | 20170101 |  | LVS - automatic filter change 2,3 m³/h | unknown | daily mean | about every 6th day | notNec
DEUB028 | Total deposition (bulk) | Arsenic | 7018 | 19980101 |  | wet only | unknown | weekly mean | every week | ref
DEUB028 | Total deposition (bulk) | Lead | 7012 | 19980101 |  | wet only | unknown | weekly mean | every week | ref
DEUB028 | Total deposition (bulk) | Cadmium | 7014 | 19980101 |  | wet only | unknown | weekly mean | every week | ref
DEUB028 | Total deposition (bulk) | Nickel | 7015 | 20170101 |  | wet only | unknown | weekly mean | every week | ref
DEUB028 | Total deposition (bulk) | Mercury | 7013 | 19950101 |  | wet only | unknown | monthly mean | every month | ref
DEUB028 | Total deposition (bulk) | Benzo(a)pyrene | 7029 | 19950101 |  | wet only | unknown | monthly mean | every month | ref
DEUB028 | Total deposition (bulk) | Benzo(a)anthracene | 611 | 19950101 |  | wet only | unknown | monthly mean | every month | ref
DEUB028 | Total deposition (bulk) | Benzo(b,j,k)fluoranthene | 7380 | 19950101 |  | wet only | unknown | monthly mean | every month | ref
DEUB028 | Total deposition (bulk) | Indeno(1,2,3-cd)pyrene | 656 | 19950101 |  | wet only | unknown | monthly mean | every month | ref
DEUB028 | Total deposition (bulk) | Dibenzo(a,h)anthracene | 7419 | 19950101 |  | wet only | unknown | monthly mean | every month | ref
DEUB028 | Meteorological measurands | Wind velocity |  | 19920901 |  | Supersonic anemometer | unknown | half hourly mean | n.a. | noRef
DEUB028 | Meteorological measurands | Wind direction |  | 19920901 |  | Supersonic anemometer | unknown | half hourly mean | n.a. | noRef
DEUB028 | Meteorological measurands | Temperature |  | 19920901 |  | PT 100 (Resistance thermometer) | unknown | half hourly mean | n.a. | noRef
DEUB028 | Meteorological measurands | Global radiation W/m² |  | 19940701 |  | Pyranometer | unknown | half hourly mean | n.a. | noRef
DEUB028 | Meteorological measurands | Relative humidity |  | 19920901 |  | Hair hygrometer | unknown | half hourly mean | n.a. | noRef
DEUB028 | Meteorological measurands | Atmospheric pressure |  | 19920901 |  | Aneroid | unknown | half hourly mean | n.a. | noRef
DEUB029 | Gaseous air pollutants | Sulfur dioxide | 1 | 20091007 |  | UV fluorescence | unknown | half hourly mean | n.a.
DEUB029 | Gaseous air pollutants | Ozone | 7 | 20091117 |  | UV absorption | unknown | half hourly mean | n.a.
DEUB029 | Gaseous air pollutants | Nitrogen dioxide first measurement | 8 | 20070701 |  | Chemiluminescence Photolyse Converter | unknown | half hourly mean | n.a.
DEUB029 | Gaseous air pollutants | Nitrogen monoxide | 38 | 20070701 |  | Chemiluminescence Photolyse Converter | unknown | half hourly mean | n.a.
DEUB029 | Gaseous air pollutants | Nitrogen oxides | 9 | 20070701 |  | Chemiluminescence - Photolyse Converter | unknown | half hourly mean | n.a.
DEUB029 | Gaseous air pollutants | Ammonia | 35 | 20100101 |  | active inlet in tube | unknown | weekly mean | every week
DEUB029 | Gaseous air pollutants | total gaseous mercury | 4813 | 20070101 |  | automatic gold trap sampler 0.06m/h | unknown | daily mean | every day | ref
DEUB029 | Gaseous air pollutants | Benzene | 20 | 19980101 |  | active sampling in canister | unknown | half hourly mean | about every 3rd day | no
DEUB029 | Gaseous air pollutants | Toluene | 21 | 20160101 |  | active sampling in canister | unknown | half hourly mean | about every 3rd day | no
DEUB029 | Gaseous air pollutants | m,p-Xylene | 464 | 19980101 |  | active sampling in canister | unknown | half hourly mean | about every 3rd day | ref
DEUB029 | Gaseous air pollutants | o-Xylene | 482 | 20170101 |  | active sampling in canister | unknown | half hourly mean | about every 3rd day | no
DEUB029 | Gaseous air pollutants | Non-methane volatile organic compounds | 32 | 19980101 | 20141231 | active sampling in canister | unknown | half hourly mean | about every 3rd day | no
DEUB029 | Gaseous air pollutants | Methane | 41 | 19950301 | 20071231 | GC-FID | unknown | half hourly mean | n.a.
DEUB029 | Gaseous air pollutants | Carbon dioxide | 71 | 19950201 | 20071231 | GC-FID | unknown | half hourly mean | n.a.
DEUB029 | Gaseous air pollutants | Ethane | 428 | 19980101 |  | active sampling in canister | unknown | half hourly mean | about every 3rd day | no
DEUB029 | Gaseous air pollutants | Ethylene | 430 | 19980101 |  | active sampling in canister | unknown | half hourly mean | about every 3rd day | no
DEUB029 | Gaseous air pollutants | Acetylene | 432 | 20170101 |  | active sampling in canister | unknown | half hourly mean | about every 3rd day | no
DEUB029 | Gaseous air pollutants | Propane | 503 | 19980101 |  | active sampling in canister | unknown | half hourly mean | about every 3rd day | no
DEUB029 | Gaseous air pollutants | Propene | 505 | 20170101 |  | active sampling in canister | unknown | half hourly mean | about every 3rd day | no
DEUB029 | Gaseous air pollutants | n-Butane | 394 | 19980101 |  | active sampling in canister | unknown | half hourly mean | about every 3rd day | no
DEUB029 | Gaseous air pollutants | i-Butane | 447 | 20060101 |  | active sampling in canister | unknown | half hourly mean | about every 3rd day | no
DEUB029 | Gaseous air pollutants | 1-Butene | 6005 | 20170101 |  | active sampling in canister | unknown | half hourly mean | about every 3rd day | no
DEUB029 | Gaseous air pollutants | Trans-2-Butene | 6006 | 20170101 |  | active sampling in canister | unknown | half hourly mean | about every 3rd day | no
DEUB029 | Gaseous air pollutants | cis-2-Butene | 6007 | 20170101 |  | active sampling in canister | unknown | half hourly mean | about every 3rd day | no
DEUB029 | Gaseous air pollutants | 1,3-Butadiene | 24 | 20170101 |  | active sampling in canister | unknown | half hourly mean | about every 3rd day | no
DEUB029 | Gaseous air pollutants | n-Pentane | 486 | 19980101 |  | active sampling in canister | unknown | half hourly mean | about every 3rd day | no
DEUB029 | Gaseous air pollutants | i-Pentane | 450 | 19980101 |  | active sampling in canister | unknown | half hourly mean | about every 3rd day | no
DEUB029 | Gaseous air pollutants | Isoprene | 451 | 20160101 |  | active sampling in canister | unknown | half hourly mean | about every 3rd day | no
DEUB029 | Gaseous air pollutants | n-Hexane | 443 | 20160101 |  | active sampling in canister | unknown | half hourly mean | about every 3rd day | no
DEUB029 | Gaseous air pollutants | n-Heptane | 441 | 20160101 |  | active sampling in canister | unknown | half hourly mean | about every 3rd day | no
DEUB029 | Gaseous air pollutants | Ethyl benzene | 431 | 19980101 |  | active sampling in canister | unknown | half hourly mean | about every 3rd day | no
DEUB029 | Gaseous air pollutants | i-butene |  | 20170101 |  | active sampling in canister | unknown | half hourly mean | about every 3rd day | no
DEUB029 | Gaseous air pollutants | cis-2-pentene |  | 19980101 | 20121231 | active sampling in canister | unknown | half hourly mean | about every 3rd day | no
DEUB029 | Gaseous air pollutants | trans-2-pentene | 82 | 19980101 | 20121231 | active sampling in canister | unknown | half hourly mean | about every 3rd day | no
DEUB029 | Gaseous air pollutants | pentene |  | 20170101 |  | active sampling in canister | unknown | half hourly mean | about every 3rd day | no
DEUB029 | Gaseous air pollutants | 2-methylpentane | 316 | 20170101 |  | active sampling in canister | unknown | half hourly mean | about every 3rd day | no
DEUB029 | Gaseous air pollutants | 3-methylpentane |  | 19980101 | 20060131 | active sampling in canister | unknown | half hourly mean | about every 3rd day | no
DEUB029 | Particulate air pollutants | Total suspended particulate matter | 4 | 19911101 | 20011206 | Beta ray absorption | unknown | half hourly mean | n.a. | noRef
DEUB029 | Particulate air pollutants | Particulate matter - PM10, first measurement | 5 | 20100901 |  | nephelometry and beta attenuation | unknown | half hourly mean | n.a.
DEUB029 | Particulate air pollutants | Particulate matter - PM10, second measurement | 5 | 19990101 |  | HVS - automatic filter change 30 m³/h | unknown | daily mean | every day | ref
DEUB029 | Particulate air pollutants | Particulate matter - PM2,5, first measurement | 6001 | 20110101 |  | HVS - automatic filter change 30 m³/h | unknown | daily mean | every day | ref
DEUB029 | Pollutants in suspended particulate matter | Lead in total suspended particulate matter |  | 19960101 | 19981231 | HVS - automatic filter change 30 m³/h | unknown | monthly mean | every day | noRef
DEUB029 | Pollutants in suspended particulate matter | Cadmium in total suspended particulate matter |  | 19960101 | 19981231 | HVS - automatic filter change 30 m³/h | unknown | monthly mean | every day | noRef
DEUB029 | Pollutants in suspended particulate matter | Arsenic in total suspended particulate matter |  | 19980101 | 19981231 | HVS - automatic filter change 60 m³/h | unknown | monthly mean | every day | noRef
DEUB029 | Pollutants in suspended particulate matter | Nickel in total suspended particulate matter |  | 19960101 | 19981231 | HVS - automatic filter change 60 m³/h | unknown | monthly mean | every day | noRef
DEUB029 | Pollutants in PM10 | Lead in PM10 | 5012 | 20040101 |  | LVS - automatic filter change 2,3 m³/h | unknown | weekly mean | every day | ref
DEUB029 | Pollutants in PM10 | Cadmium in PM10 | 5014 | 20040101 |  | LVS - automatic filter change 2,3 m³/h | unknown | weekly mean | every day | ref
DEUB029 | Pollutants in PM10 | Arsenic in PM10 | 5018 | 20040101 |  | LVS - automatic filter change 2,3 m³/h | unknown | weekly mean | every day | ref
DEUB029 | Pollutants in PM10 | Nickel in PM10 | 5015 | 20040101 |  | LVS - automatic filter change 2,3 m³/h | unknown | weekly mean | every day | ref
DEUB029 | Pollutants in PM10 | Benzo(a)pyren in PM10 | 5029 | 20070101 |  | HVS - manual filter change 30 m³/h | unknown | monthly mean | about every 6th day | ref
DEUB029 | Pollutants in PM10 | Benzo(a)anthracene in PM10 | 5610 | 20070101 |  | HVS - manual filter change 30 m³/h | unknown | monthly mean | about every 6th day | ref
DEUB029 | Pollutants in PM10 | Benzo(k)fluoranthene in PM10 | 5626 | 20120101 | 20141231 | HVS - manual filter change 30 m³/h | unknown | monthly mean | about every 6th day | ref
DEUB029 | Pollutants in PM10 | Benzo(b,j,k)fluoranthene in PM10 | 5380 | 20150101 |  | HVS - manual filter change 30 m³/h | unknown | monthly mean | about every 6th day | ref
DEUB029 | Pollutants in PM10 | Indeno(1,2,3-cd)pyrene in PM10 | 5655 | 20070101 |  | HVS - manual filter change 30 m³/h | unknown | monthly mean | about every 6th day | ref
DEUB029 | Pollutants in PM10 | Dibenzo(a,h)anthracene in PM10 | 5419 | 20070101 |  | HVS - manual filter change 30 m³/h | unknown | monthly mean | about every 6th day | ref
DEUB029 | Pollutants in PM10 | cobalt in PM10 |  | 20120101 |  | LVS - automatic filter change 2,3 m³/h | unknown | weekly mean | every day | ref
DEUB029 | Pollutants in PM10 | iron in PM10 |  | 20040101 |  | LVS - automatic filter change 2,3 m³/h | unknown | weekly mean | every day | ref
DEUB029 | Pollutants in PM10 | copper in Pm10 |  | 20060101 |  | LVS - automatic filter change 2,3 m³/h | unknown | weekly mean | every day | ref
DEUB029 | Pollutants in PM10 | manganese in PM10 |  | 20040101 |  | LVS - automatic filter change 2,3 m³/h | unknown | weekly mean | every day | ref
DEUB029 | Pollutants in PM10 | vanadium in PM10 |  | 20040101 |  | LVS - automatic filter change 2,3 m³/h | unknown | weekly mean | every day | ref
DEUB029 | Pollutants in PM10 | Antimony in PM10 |  | 20060101 |  | LVS - automatic filter change 2,3 m³/h | unknown | weekly mean | every day | ref
DEUB029 | Pollutants in PM10 | Benzo(b,j)fluoranthene in PM10 |  | 20120101 | 20141231 | HVS - manual filter change 30 m³/h | unknown | monthly mean | about every 6th day | ref
DEUB029 | Pollutants in PM2,5 | Ammonium in PM2,5 | 1045 | 20140101 |  | LVS - automatic filter change 2,3 m³/h | unknown | daily mean | about every 6th day | ref
DEUB029 | Pollutants in PM2,5 | Calcium in PM2,5 | 1629 | 20140101 |  | LVS - automatic filter change 2,3 m³/h | unknown | daily mean | about every 6th day | noRef
DEUB029 | Pollutants in PM2,5 | Potassium in PM2,5 | 1657 | 20140101 |  | LVS - automatic filter change 2,3 m³/h | unknown | daily mean | about every 6th day | noRef
DEUB029 | Pollutants in PM2,5 | Magnesium in PM2,5 | 1659 | 20140101 |  | LVS - automatic filter change 2,3 m³/h | unknown | daily mean | about every 6th day | ref
DEUB029 | Pollutants in PM2,5 | Sodium in PM2,5 | 1668 | 20140101 |  | LVS - automatic filter change 2,3 m³/h | unknown | daily mean | about every 6th day | noRef
DEUB029 | Pollutants in PM2,5 | Chloride in PM2,5 | 1631 | 20140101 |  | LVS - automatic filter change 2,3 m³/h | unknown | daily mean | about every 6th day | noRef
DEUB029 | Pollutants in PM2,5 | Nitrate in PM2,5 | 1046 | 20140101 |  | LVS - automatic filter change 2,3 m³/h | unknown | daily mean | about every 6th day | noRef
DEUB029 | Pollutants in PM2,5 | Sulfate in PM2,5 | 1047 | 20140101 |  | LVS - automatic filter change 2,3 m³/h | unknown | daily mean | about every 6th day | noRef
DEUB029 | Pollutants in PM2,5 | Elemental Carbon in PM2,5 (transmission) |  | 20100606 |  | LVS - automatic filter change 2,3 m³/h | unknown | daily mean | about every 6th day | notNec
DEUB029 | Pollutants in PM2,5 | Organic Carbon in PM2,5 (transmission) |  | 20100606 |  | LVS - automatic filter change 2,3 m³/h | unknown | daily mean | about every 6th day | notNec
DEUB029 | Total deposition (bulk) | Arsenic | 7018 | 20030101 |  | wet only | unknown | weekly mean | every week | ref
DEUB029 | Total deposition (bulk) | Lead | 7012 | 20030101 |  | wet only | unknown | weekly mean | every week | ref
DEUB029 | Total deposition (bulk) | Cadmium | 7014 | 20030101 |  | wet only | unknown | weekly mean | every week | ref
DEUB029 | Total deposition (bulk) | Nickel | 7015 | 20140101 |  | wet only | unknown | weekly mean | every week | ref
DEUB029 | Total deposition (bulk) | Mercury | 7013 | 20070101 |  | wet only | unknown | weekly mean | every week | ref
DEUB029 | Total deposition (bulk) | Benzo(a)pyrene | 7029 | 20070101 |  | wet only | unknown | monthly mean | every month | ref
DEUB029 | Total deposition (bulk) | Benzo(a)anthracene | 611 | 20070101 |  | wet only | unknown | monthly mean | every month | ref
DEUB029 | Total deposition (bulk) | Benzo(b,j,k)fluoranthene | 7380 | 20070101 |  | wet only | unknown | monthly mean | every month | ref
DEUB029 | Total deposition (bulk) | Indeno(1,2,3-cd)pyrene | 656 | 20070101 |  | wet only | unknown | monthly mean | every month | ref
DEUB029 | Total deposition (bulk) | Dibenzo(a,h)anthracene | 7419 | 20070101 |  | wet only | unknown | monthly mean | every month | ref
DEUB029 | Meteorological measurands | Wind velocity |  | 20120701 |  | Supersonic anemometer | unknown | half hourly mean | n.a. | noRef
DEUB029 | Meteorological measurands | Wind direction |  | 20120701 |  | Supersonic anemometer | unknown | half hourly mean | n.a. | noRef
DEUB029 | Meteorological measurands | Temperature |  | 19940601 |  | PT 100 (Resistance thermometer) | unknown | half hourly mean | n.a. | noRef
DEUB029 | Meteorological measurands | Global radiation W/m² |  | 20120701 |  | Pyranometer | unknown | half hourly mean | n.a. | noRef
DEUB029 | Meteorological measurands | Relative humidity |  | 19940601 |  | Hair hygrometer | unknown | half hourly mean | n.a. | noRef
DEUB029 | Meteorological measurands | Atmospheric pressure |  | 19970101 |  | Aneroid | unknown | half hourly mean | n.a. | noRef
DEUB030 | Gaseous air pollutants | Sulfur dioxide | 1 | 20121221 |  | UV fluorescence | unknown | half hourly mean | n.a.
DEUB030 | Gaseous air pollutants | Ozone | 7 | 20110922 |  | UV absorption | unknown | half hourly mean | n.a.
DEUB030 | Gaseous air pollutants | Nitrogen dioxide first measurement | 8 | 20121221 |  | Chemiluminescence Photolyse Converter | unknown | half hourly mean | n.a.
DEUB030 | Gaseous air pollutants | Nitrogen monoxide | 38 | 20121221 |  | Chemiluminescence Photolyse Converter | unknown | half hourly mean | n.a.
DEUB030 | Gaseous air pollutants | Nitrogen oxides | 9 | 20121221 |  | Chemiluminescence - Photolyse Converter | unknown | half hourly mean | n.a.
DEUB030 | Gaseous air pollutants | Ammonia | 35 | 20100101 |  | active inlet in tube | unknown | weekly mean | every week
DEUB030 | Gaseous air pollutants | Carbon monoxide | 10 | 20050810 |  | Vakuum-Ultraviolet (VUV) Spectrometry | unknown | half hourly mean | n.a.
DEUB030 | Gaseous air pollutants | total gaseous mercury | 4813 | 20040401 | 20051231 | automatic gold trap sampler 0.06m/h | unknown | daily mean | every day | ref
DEUB030 | Gaseous air pollutants | Benzene | 20 | 20050101 |  | active sampling in canister | unknown | half hourly mean | about every 3rd day | no
DEUB030 | Gaseous air pollutants | Toluene | 21 | 20160101 |  | active sampling in canister | unknown | half hourly mean | about every 3rd day | no
DEUB030 | Gaseous air pollutants | m,p-Xylene | 464 | 20050101 |  | active sampling in canister | unknown | half hourly mean | about every 3rd day | no
DEUB030 | Gaseous air pollutants | o-Xylene | 482 | 20170101 |  | active sampling in canister | unknown | half hourly mean | about every 3rd day | no
DEUB030 | Gaseous air pollutants | Non-methane volatile organic compounds | 32 | 20050101 | 20141231 | active sampling in canister | unknown | half hourly mean | about every 3rd day | no
DEUB030 | Gaseous air pollutants | Methane | 41 | 20140212 |  | cavity ringdown spectroscopy | unknown | half hourly mean | n.a.
DEUB030 | Gaseous air pollutants | Carbon dioxide | 71 | 20130101 |  | cavity ringdown spectroscopy | unknown | half hourly mean | n.a.
DEUB030 | Gaseous air pollutants | Ethane | 428 | 20050101 |  | active sampling in canister | unknown | half hourly mean | about every 3rd day | no
DEUB030 | Gaseous air pollutants | Ethylene | 430 | 20050101 |  | active sampling in canister | unknown | half hourly mean | about every 3rd day | no
DEUB030 | Gaseous air pollutants | Acetylene | 432 | 20170101 |  | active sampling in canister | unknown | half hourly mean | about every 3rd day | no
DEUB030 | Gaseous air pollutants | Propane | 503 | 20050101 |  | active sampling in canister | unknown | half hourly mean | about every 3rd day | no
DEUB030 | Gaseous air pollutants | Propene | 505 | 20170101 |  | active sampling in canister | unknown | half hourly mean | about every 3rd day | no
DEUB030 | Gaseous air pollutants | n-Butane | 394 | 20050101 |  | active sampling in canister | unknown | half hourly mean | about every 3rd day | no
DEUB030 | Gaseous air pollutants | i-Butane | 447 | 20050101 |  | active sampling in canister | unknown | half hourly mean | about every 3rd day | no
DEUB030 | Gaseous air pollutants | 1-Butene | 6005 | 20170101 |  | active sampling in canister | unknown | half hourly mean | about every 3rd day | no
DEUB030 | Gaseous air pollutants | Trans-2-Butene | 6006 | 20170101 |  | active sampling in canister | unknown | half hourly mean | about every 3rd day | no
DEUB030 | Gaseous air pollutants | cis-2-Butene | 6007 | 20170101 |  | active sampling in canister | unknown | half hourly mean | about every 3rd day | no
DEUB030 | Gaseous air pollutants | 1,3-Butadiene | 24 | 20170101 |  | active sampling in canister | unknown | half hourly mean | about every 3rd day | no
DEUB030 | Gaseous air pollutants | n-Pentane | 486 | 20050101 |  | active sampling in canister | unknown | half hourly mean | about every 3rd day | no
DEUB030 | Gaseous air pollutants | i-Pentane | 450 | 20050101 |  | active sampling in canister | unknown | half hourly mean | about every 3rd day | no
DEUB030 | Gaseous air pollutants | Isoprene | 451 | 20160101 |  | active sampling in canister | unknown | half hourly mean | about every 3rd day | no
DEUB030 | Gaseous air pollutants | n-Hexane | 443 | 20160101 |  | active sampling in canister | unknown | half hourly mean | about every 3rd day | no
DEUB030 | Gaseous air pollutants | n-Heptane | 441 | 20160101 |  | active sampling in canister | unknown | half hourly mean | about every 3rd day | no
DEUB030 | Gaseous air pollutants | Ethyl benzene | 431 | 20050101 |  | active sampling in canister | unknown | half hourly mean | about every 3rd day | no
DEUB030 | Gaseous air pollutants | i-butene |  | 20170101 |  | active sampling in canister | unknown | half hourly mean | about every 3rd day | no
DEUB030 | Gaseous air pollutants | cis-2-pentene |  | 20050101 | 20121231 | active sampling in canister | unknown | half hourly mean | about every 3rd day | no
DEUB030 | Gaseous air pollutants | trans-2-pentene | 82 | 20050101 | 20121231 | active sampling in canister | unknown | half hourly mean | about every 3rd day | no
DEUB030 | Gaseous air pollutants | pentene |  | 20170101 |  | active sampling in canister | unknown | half hourly mean | about every 3rd day | no
DEUB030 | Gaseous air pollutants | 2-methylpentane | 316 | 20170101 |  | active sampling in canister | unknown | half hourly mean | about every 3rd day | no
DEUB030 | Gaseous air pollutants | 3-methylpentane |  | 20050101 | 20060130 | active sampling in canister | unknown | half hourly mean | about every 3rd day | no
DEUB030 | Particulate air pollutants | Total suspended particulate matter | 4 | 19911101 | 20011105 | Beta ray absorption | unknown | half hourly mean | n.a. | noRef
DEUB030 | Particulate air pollutants | Particulate matter - PM10, first measurement | 5 | 20101015 |  | nephelometry and beta attenuation | unknown | half hourly mean | n.a. | yes
DEUB030 | Particulate air pollutants | Particulate matter - PM10, second measurement | 5 | 19990101 |  | HVS - automatic filter change 30 m³/h | unknown | daily mean | every day | ref
DEUB030 | Particulate air pollutants | Particulate matter - PM2,5, first measurement | 6001 | 20110101 |  | HVS - automatic filter change 30 m³/h | unknown | daily mean | every day | ref
DEUB030 | Particulate air pollutants | Black Carbon in PM10, first measurement |  | 20100211 |  | light absorption (multi angle absorption photometer) | unknown | hourly mean | n.a. | notNec
DEUB030 | Pollutants in suspended particulate matter | Lead in total suspended particulate matter |  | 19960101 | 19981231 | HVS - automatic filter change 60 m³/h | unknown | monthly mean | every day | noRef
DEUB030 | Pollutants in suspended particulate matter | Cadmium in total suspended particulate matter |  | 19960101 | 19981231 | HVS - automatic filter change 60 m³/h | unknown | monthly mean | every day | noRef
DEUB030 | Pollutants in suspended particulate matter | Arsenic in total suspended particulate matter |  | 19980101 | 19981231 | HVS - automatic filter change 60 m³/h | unknown | monthly mean | every day | noRef
DEUB030 | Pollutants in suspended particulate matter | Nickel in total suspended particulate matter |  | 19960101 | 19981231 | HVS - automatic filter change 60 m³/h | unknown | monthly mean | every day | noRef
DEUB030 | Pollutants in PM10 | Lead in PM10 | 5012 | 20040101 |  | LVS - automatic filter change 2,3 m³/h | unknown | weekly mean | every day | ref
DEUB030 | Pollutants in PM10 | Cadmium in PM10 | 5014 | 20040101 |  | LVS - automatic filter change 2,3 m³/h | unknown | weekly mean | every day | ref
DEUB030 | Pollutants in PM10 | Arsenic in PM10 | 5018 | 20040101 |  | LVS - automatic filter change 2,3 m³/h | unknown | weekly mean | every day | ref
DEUB030 | Pollutants in PM10 | Nickel in PM10 | 5015 | 20120101 |  | LVS - automatic filter change 2,3 m³/h | unknown | weekly mean | every day | ref
DEUB030 | Pollutants in PM10 | Ammonium in PM10 | 5045 | 20000101 | 20101231 | LVS - manual filterpack change 0,9 m³/h | unknown | daily mean | every day | ref
DEUB030 | Pollutants in PM10 | Calcium in PM10 | 5629 | 20030101 | 20101231 | LVS - manual filterpack change 0,9 m³/h | unknown | daily mean | every day | ref
DEUB030 | Pollutants in PM10 | Potassium in PM10 | 5657 | 20030101 | 20101231 | LVS - manual filterpack change 0,9 m³/h | unknown | daily mean | every day | ref
DEUB030 | Pollutants in PM10 | Magnesium in PM10 | 5659 | 20030101 | 20101231 | LVS - manual filterpack change 0,9 m³/h | unknown | daily mean | every day | ref
DEUB030 | Pollutants in PM10 | Sodium in PM10 | 5668 | 20030101 | 20101231 | LVS - manual filterpack change 0,9 m³/h | unknown | daily mean | every day | ref
DEUB030 | Pollutants in PM10 | Chloride in PM10 | 5631 | 20070101 | 20101231 | LVS - manual filterpack change 0,9 m³/h | unknown | daily mean | every day | ref
DEUB030 | Pollutants in PM10 | Nitrate in PM10 | 5046 | 20000101 | 20101231 | LVS - manual filterpack change 0,9 m³/h | unknown | daily mean | every day | ref
DEUB030 | Pollutants in PM10 | Sulfate in PM10 | 5047 | 20000101 | 20101231 | LVS - manual filterpack change 0,9 m³/h | unknown | daily mean | every day | ref
DEUB030 | Pollutants in PM10 | cobalt in PM10 |  | 20050101 |  | LVS - automatic filter change 2,3 m³/h | unknown | weekly mean | every day | ref
DEUB030 | Pollutants in PM10 | iron in PM10 |  | 20040101 |  | LVS - automatic filter change 2,3 m³/h | unknown | weekly mean | every day | ref
DEUB030 | Pollutants in PM10 | copper in Pm10 |  | 20040101 |  | LVS - automatic filter change 2,3 m³/h | unknown | weekly mean | every day | ref
DEUB030 | Pollutants in PM10 | manganese in PM10 |  | 20040101 |  | LVS - automatic filter change 2,3 m³/h | unknown | weekly mean | every day | ref
DEUB030 | Pollutants in PM10 | vanadium in PM10 |  | 20040101 |  | LVS - automatic filter change 2,3 m³/h | unknown | weekly mean | every day | ref
DEUB030 | Pollutants in PM10 | Antimony in PM10 |  | 20060101 |  | LVS - automatic filter change 2,3 m³/h | unknown | weekly mean | every day | ref
DEUB030 | Pollutants in PM2,5 | Ammonium in PM2,5 | 1045 | 20140101 |  | LVS - automatic filter change 2,3 m³/h | unknown | daily mean | about every 6th day | noRef
DEUB030 | Pollutants in PM2,5 | Calcium in PM2,5 | 1629 | 20140101 |  | LVS - automatic filter change 2,3 m³/h | unknown | daily mean | about every 6th day | noRef
DEUB030 | Pollutants in PM2,5 | Potassium in PM2,5 | 1657 | 20140101 |  | LVS - automatic filter change 2,3 m³/h | unknown | daily mean | about every 6th day | noRef
DEUB030 | Pollutants in PM2,5 | Magnesium in PM2,5 | 1659 | 20140101 |  | LVS - automatic filter change 2,3 m³/h | unknown | daily mean | about every 6th day | noRef
DEUB030 | Pollutants in PM2,5 | Sodium in PM2,5 | 1668 | 20140101 |  | LVS - automatic filter change 2,3 m³/h | unknown | daily mean | about every 6th day | noRef
DEUB030 | Pollutants in PM2,5 | Chloride in PM2,5 | 1631 | 20140101 |  | LVS - automatic filter change 2,3 m³/h | unknown | daily mean | about every 6th day | noRef
DEUB030 | Pollutants in PM2,5 | Nitrate in PM2,5 | 1046 | 20140101 |  | LVS - automatic filter change 2,3 m³/h | unknown | daily mean | about every 6th day | noRef
DEUB030 | Pollutants in PM2,5 | Sulfate in PM2,5 | 1047 | 20140101 |  | LVS - automatic filter change 2,3 m³/h | unknown | daily mean | about every 6th day | noRef
DEUB030 | Pollutants in PM2,5 | Elemental Carbon in PM2,5 (transmission) |  | 20100606 |  | LVS - automatic filter change 2,3 m³/h | unknown | daily mean | about every 6th day | notNec
DEUB030 | Pollutants in PM2,5 | Organic Carbon in PM2,5 (transmission) |  | 20100606 |  | LVS - automatic filter change 2,3 m³/h | unknown | daily mean | about every 6th day | notNec
DEUB030 | Total deposition (bulk) | Arsenic | 7018 | 20040330 |  | wet only | unknown | weekly mean | every week | ref
DEUB030 | Total deposition (bulk) | Lead | 7012 | 20040330 |  | wet only | unknown | weekly mean | every week | ref
DEUB030 | Total deposition (bulk) | Cadmium | 7014 | 20040330 |  | wet only | unknown | weekly mean | every week | ref
DEUB030 | Total deposition (bulk) | Nickel | 7015 | 20140101 |  | wet only | unknown | weekly mean | every week | ref
DEUB030 | Total deposition (bulk) | Mercury | 7013 | 20040101 | 20051231 | wet only | unknown | weekly mean | every week | ref
DEUB030 | Pollutants in precipitation | Mercury in precipitation |  | 20040101 | 20051231 | Wet only - funnel/bottle combination | unknown | weekly mean | every week | ref
DEUB030 | Meteorological measurands | Wind velocity |  | 19940601 |  | Supersonic anemometer | unknown | half hourly mean | n.a. | noRef
DEUB030 | Meteorological measurands | Wind direction |  | 19940601 |  | Supersonic anemometer | unknown | half hourly mean | n.a. | noRef
DEUB030 | Meteorological measurands | Temperature |  | 19940601 |  | PT 100 (Resistance thermometer) | unknown | half hourly mean | n.a. | noRef
DEUB030 | Meteorological measurands | Global radiation W/m² |  | 20030826 |  | Pyranometer | unknown | half hourly sum | n.a. | noRef
DEUB030 | Meteorological measurands | Radiation budget |  | 20030826 |  | Albedometer | unknown | half hourly mean | n.a. | noRef
DEUB030 | Meteorological measurands | Relative humidity |  | 19940601 |  | Hair hygrometer | unknown | half hourly mean | n.a. | noRef
DEUB030 | Meteorological measurands | Atmospheric pressure |  | 19950501 |  | Aneroid | unknown | half hourly mean | n.a. | noRef
DEUB031 | Gaseous air pollutants | Sulfur dioxide | 1 | 19911101 | 20051018 | UV fluorescence | unknown | half hourly mean | n.a.
DEUB031 | Gaseous air pollutants | Ozone | 7 | 19911101 | 20051018 | UV absorption | unknown | half hourly mean | n.a.
DEUB031 | Gaseous air pollutants | Nitrogen dioxide first measurement | 8 | 19911101 | 20051018 | Chemiluminescence | unknown | half hourly mean | n.a.
DEUB031 | Gaseous air pollutants | Nitrogen monoxide | 38 | 19911101 | 20051018 | Chemiluminescence | unknown | half hourly mean | n.a.
DEUB031 | Gaseous air pollutants | Nitrogen oxides | 9 | 19911101 | 20051018 | Chemiluminescence | unknown | half hourly mean | n.a.
DEUB031 | Particulate air pollutants | Total suspended particulate matter | 4 | 19911101 | 20011028 | Beta ray absorption | unknown | half hourly mean | n.a. | noRef
DEUB031 | Particulate air pollutants | Particulate matter - PM10, first measurement | 5 | 20010912 | 20051018 | Beta ray absorption | unknown | half hourly mean | n.a.
DEUB031 | Meteorological measurands | Wind velocity |  | 19981101 | 20051018 | Anemometer/vane | unknown | half hourly mean | n.a. | noRef
DEUB031 | Meteorological measurands | Wind direction |  | 19981101 | 20051018 | Anemometer/vane | unknown | half hourly mean | n.a. | noRef
DEUB031 | Meteorological measurands | Temperature |  | 19981101 | 20051018 | PT 100 (Resistance thermometer) | unknown | half hourly mean | n.a. | noRef
DEUB031 | Meteorological measurands | Relative humidity |  | 19981101 | 20051018 | Hair hygrometer | unknown | half hourly mean | n.a. | noRef
DEUB031 | Meteorological measurands | Atmospheric pressure |  | 19981101 | 20051018 | Aneroid | unknown | half hourly mean | n.a. | noRef
DEUB032 | Gaseous air pollutants | Sulfur dioxide | 1 | 19911201 | 20041212 | UV fluorescence | unknown | half hourly mean | n.a.
DEUB032 | Gaseous air pollutants | Ozone | 7 | 19911201 | 20041212 | UV absorption | unknown | half hourly mean | n.a.
DEUB032 | Gaseous air pollutants | Nitrogen dioxide first measurement | 8 | 20020220 | 20041212 | Chemiluminescence | unknown | half hourly mean | n.a.
DEUB032 | Gaseous air pollutants | Nitrogen monoxide | 38 | 20020220 | 20041212 | Chemiluminescence | unknown | half hourly mean | n.a.
DEUB032 | Gaseous air pollutants | Nitrogen oxides | 9 | 20020220 | 20041212 | Chemiluminescence | unknown | half hourly mean | n.a.
DEUB032 | Particulate air pollutants | Total suspended particulate matter | 4 | 19911201 | 20010913 | Beta ray absorption | unknown | half hourly mean | n.a.
DEUB032 | Particulate air pollutants | Particulate matter - PM10, first measurement | 5 | 20010914 | 20041212 | Beta ray absorption | unknown | half hourly mean | n.a.
DEUB032 | Meteorological measurands | Wind velocity |  | 19981101 | 20041212 | Anemometer/vane | unknown | half hourly mean | n.a. | noRef
DEUB032 | Meteorological measurands | Wind direction |  | 19981101 | 20041212 | Anemometer/vane | unknown | half hourly mean | n.a. | noRef
DEUB032 | Meteorological measurands | Temperature |  | 19981101 | 20041212 | PT 100 (Resistance thermometer) | unknown | half hourly mean | n.a. | noRef
DEUB032 | Meteorological measurands | Relative humidity |  | 19981101 | 20041212 | Hair hygrometer | unknown | half hourly mean | n.a. | noRef
DEUB032 | Meteorological measurands | Atmospheric pressure |  | 19981101 | 20041212 | Aneroid | unknown | half hourly mean | n.a. | noRef
DEUB033 | Gaseous air pollutants | Sulfur dioxide | 1 | 20020827 | 20051020 | UV fluorescence | unknown | half hourly mean | n.a.
DEUB033 | Gaseous air pollutants | Ozone | 7 | 19920801 | 20051020 | UV absorption | unknown | half hourly mean | n.a.
DEUB033 | Gaseous air pollutants | Nitrogen dioxide first measurement | 8 | 19920801 | 20051020 | Chemiluminescence | unknown | half hourly mean | n.a.
DEUB033 | Gaseous air pollutants | Nitrogen monoxide | 38 | 19920801 | 20051020 | Chemiluminescence | unknown | half hourly mean | n.a.
DEUB033 | Gaseous air pollutants | Nitrogen oxides | 9 | 19920801 | 20051020 | Chemiluminescence | unknown | half hourly mean | n.a.
DEUB033 | Particulate air pollutants | Total suspended particulate matter | 4 | 19920801 | 20000228 | Beta ray absorption | unknown | half hourly mean | n.a.
DEUB033 | Particulate air pollutants | Particulate matter - PM10, first measurement | 5 | 20000301 | 20051020 | Beta ray absorption | unknown | half hourly mean | n.a.
DEUB033 | Pollutants in precipitation | Calcium in precipitation |  | 19920101 | 20141230 | Wet only - funnel/bottle combination | unknown | weekly mean | every week | noRef
DEUB034 | Gaseous air pollutants | Sulfur dioxide | 1 | 19931101 | 20040630 | UV fluorescence | unknown | half hourly mean | n.a. | ref
DEUB034 | Gaseous air pollutants | Ozone | 7 | 20021017 | 20050510 | UV absorption | unknown | half hourly mean | n.a. | ref
DEUB034 | Gaseous air pollutants | Nitrogen dioxide first measurement | 8 | 20020121 | 20050110 | Chemiluminescence | unknown | half hourly mean | n.a. | ref
DEUB034 | Gaseous air pollutants | Nitrogen monoxide | 38 | 20020121 | 20050110 | Chemiluminescence | unknown | half hourly mean | n.a. | ref
DEUB034 | Gaseous air pollutants | Nitrogen oxides | 9 | 20020121 | 20050110 | Chemiluminescence | unknown | half hourly mean | n.a. | ref
DEUB034 | Particulate air pollutants | Total suspended particulate matter | 4 | 19950601 | 19981231 | HVS - automatic filter change 30 m³/h | unknown | daily mean | n.a. | noRef
DEUB034 | Particulate air pollutants | Particulate matter - PM10, first measurement | 5 | 19990101 | 20041130 | HVS - automatic filter change 30 m³/h | unknown | daily mean | n.a. | ref
DEUB034 | Meteorological measurands | Wind velocity |  | 19930801 | 20041130 | Anemometer/vane | unknown | half hourly mean | n.a. | noRef
DEUB034 | Meteorological measurands | Wind direction |  | 19930801 | 20041130 | Anemometer/vane | unknown | half hourly mean | n.a. | noRef
DEUB034 | Meteorological measurands | Temperature |  | 19930801 | 20041130 | PT 100 (Resistance thermometer) | unknown | half hourly mean | n.a. | noRef
DEUB034 | Meteorological measurands | Relative humidity |  | 19930801 | 20041130 | Hair hygrometer | unknown | half hourly mean | n.a. | noRef
DEUB034 | Meteorological measurands | Atmospheric pressure |  | 19930801 | 20041130 | Aneroid | unknown | half hourly mean | n.a. | noRef
DEUB035 | Gaseous air pollutants | Sulfur dioxide | 1 | 20020822 | 20051021 | UV fluorescence | unknown | half hourly mean | n.a.
DEUB035 | Gaseous air pollutants | Ozone | 7 | 19931101 | 20051020 | UV absorption | unknown | half hourly mean | n.a.
DEUB035 | Gaseous air pollutants | Nitrogen dioxide first measurement | 8 | 20020214 | 20051021 | Chemiluminescence | unknown | half hourly mean | n.a.
DEUB035 | Gaseous air pollutants | Nitrogen monoxide | 38 | 20020214 | 20051021 | Chemiluminescence | unknown | half hourly mean | n.a.
DEUB035 | Gaseous air pollutants | Nitrogen oxides | 9 | 20020214 | 20051021 | Chemiluminescence | unknown | half hourly mean | n.a.
DEUB035 | Particulate air pollutants | Total suspended particulate matter | 4 | 19931101 | 20000229 | Beta ray absorption | unknown | half hourly mean | n.a.
DEUB035 | Particulate air pollutants | Particulate matter - PM10, first measurement | 5 | 20000301 | 20051020 | Beta ray absorption | unknown | half hourly mean | n.a.
DEUB036 | Gaseous air pollutants | Sulfur dioxide | 1 | 19950401 | 19951231 | UV fluorescence | unknown | half hourly mean | n.a. | ref
DEUB036 | Gaseous air pollutants | Ozone | 7 | 19950201 | 19990521 | UV absorption | unknown | half hourly mean | n.a. | ref
DEUB036 | Gaseous air pollutants | Nitrogen dioxide first measurement | 8 | 19950201 | 19990521 | Chemiluminescence | unknown | half hourly mean | n.a. | ref
DEUB036 | Gaseous air pollutants | Nitrogen monoxide | 38 | 19950201 | 19990521 | Chemiluminescence | unknown | half hourly mean | n.a. | ref
DEUB036 | Gaseous air pollutants | Nitrogen oxides | 9 | 19950201 | 19990521 | Chemiluminescence | unknown | half hourly mean | n.a. | ref
DEUB036 | Particulate air pollutants | Total suspended particulate matter | 4 | 19950201 | 19990521 | Beta ray absorption | unknown | half hourly mean | n.a. | noRef
DEUB036 | Pollutants in precipitation | pH-value of precipitation |  | 19950701 | 19990501 | wet only - funnel/bottle combination | unknown | weekly mean | every week | noRef
DEUB036 | Pollutants in precipitation | Conductivity of precipitation |  | 19950701 | 19990501 | wet only - funnel/bottle combination | unknown | weekly mean | every week | noRef
DEUB036 | Meteorological measurands | Wind velocity |  | 19950201 | 19990521 | Anemometer/vane | unknown | half hourly mean | n.a. | noRef
DEUB036 | Meteorological measurands | Wind direction |  | 19950201 | 19990521 | Anemometer/vane | unknown | half hourly mean | n.a. | noRef
DEUB036 | Meteorological measurands | Temperature |  | 19950201 | 19990501 | PT 100 (Resistance thermometer) | unknown | half hourly mean | n.a. | noRef
DEUB036 | Meteorological measurands | Relative humidity |  | 19950201 | 19990501 | Hair hygrometer | unknown | half hourly mean | n.a. | noRef
DEUB036 | Meteorological measurands | Atmospheric pressure |  | 19950201 | 19990501 | Aneroid | unknown | half hourly mean | n.a. | noRef
DEUB037 | Gaseous air pollutants | Sulfur dioxide | 1 | 19890601 | 19910601 | Conductometry | unknown | half hourly mean | n.a. | ref
DEUB037 | Gaseous air pollutants | Ozone | 7 | 19890601 | 19910601 | UV absorption | unknown | half hourly mean | n.a. | ref
DEUB037 | Gaseous air pollutants | Nitrogen dioxide first measurement | 8 | 19890601 | 19910601 | Chemiluminescence | unknown | half hourly mean | n.a. | ref
DEUB037 | Gaseous air pollutants | Nitrogen monoxide | 38 | 19890601 | 19910601 | Chemiluminescence | unknown | half hourly mean | n.a. | ref
DEUB037 | Gaseous air pollutants | Nitrogen oxides | 9 | 19890601 | 19910601 | Chemiluminescence | unknown | half hourly mean | n.a. | ref
DEUB037 | Particulate air pollutants | Total suspended particulate matter | 4 | 19890601 | 19910601 | Beta ray absorption | unknown | half hourly mean | n.a. | noRef
DEUB037 | Meteorological measurands | Wind velocity |  | 19890601 | 19910601 | Anemometer/vane | unknown | half hourly mean | n.a. | noRef
DEUB037 | Meteorological measurands | Wind direction |  | 19890601 | 19910601 | Anemometer/vane | unknown | half hourly mean | n.a. | noRef
DEUB037 | Meteorological measurands | Temperature |  | 19890601 | 19910601 | PT 100 (Resistance thermometer) | unknown | half hourly mean | n.a. | noRef
DEUB037 | Meteorological measurands | Relative humidity |  | 19890601 | 19910601 | Hair hygrometer | unknown | half hourly mean | n.a. | noRef
DEUB038 | Gaseous air pollutants | Sulfur dioxide | 1 | 20020812 | 20051027 | UV fluorescence | unknown | half hourly mean | n.a.
DEUB038 | Gaseous air pollutants | Ozone | 7 | 19980701 | 20051027 | UV absorption | unknown | half hourly mean | n.a.
DEUB038 | Gaseous air pollutants | Nitrogen dioxide first measurement | 8 | 20020212 | 20051027 | Chemiluminescence | unknown | half hourly mean | n.a.
DEUB038 | Gaseous air pollutants | Nitrogen monoxide | 38 | 20020212 | 20051027 | Chemiluminescence | unknown | half hourly mean | n.a.
DEUB038 | Gaseous air pollutants | Nitrogen oxides | 9 | 20020212 | 20051027 | Chemiluminescence | unknown | half hourly mean | n.a.
DEUB038 | Particulate air pollutants | Total suspended particulate matter | 4 | 19980701 | 20010909 | Beta ray absorption | unknown | half hourly mean | n.a.
DEUB038 | Particulate air pollutants | Particulate matter - PM10, first measurement | 5 | 20010910 | 20051027 | Beta ray absorption | unknown | half hourly mean | n.a.
DEUB038 | Meteorological measurands | Wind velocity |  | 19980901 | 20051027 | Anemometer/vane | unknown | half hourly mean | n.a. | noRef
DEUB038 | Meteorological measurands | Wind direction |  | 19980901 | 20051027 | Anemometer/vane | unknown | half hourly mean | n.a. | noRef
DEUB038 | Meteorological measurands | Temperature |  | 19980901 | 20051027 | PT 100 (Resistance thermometer) | unknown | half hourly mean | n.a. | noRef
DEUB038 | Meteorological measurands | Relative humidity |  | 19980901 | 20051027 | Hair hygrometer | unknown | half hourly mean | n.a. | noRef
DEUB038 | Meteorological measurands | Atmospheric pressure |  | 19980901 | 20051027 | Aneroid | unknown | half hourly mean | n.a. | noRef
DEUB039 | Gaseous air pollutants | Sulfur dioxide | 1 | 20020820 | 20051018 | UV fluorescence | unknown | half hourly mean | n.a.
DEUB039 | Gaseous air pollutants | Ozone | 7 | 19981001 | 20051018 | UV absorption | unknown | half hourly mean | n.a.
DEUB039 | Gaseous air pollutants | Nitrogen dioxide first measurement | 8 | 19981001 | 20051018 | Chemiluminescence | unknown | half hourly mean | n.a.
DEUB039 | Gaseous air pollutants | Nitrogen monoxide | 38 | 19981001 | 20051018 | Chemiluminescence | unknown | half hourly mean | n.a.
DEUB039 | Gaseous air pollutants | Nitrogen oxides | 9 | 19981001 | 20051018 | Chemiluminescence | unknown | half hourly mean | n.a.
DEUB039 | Particulate air pollutants | Total suspended particulate matter | 4 | 19981001 | 20000229 | Beta ray absorption | unknown | half hourly mean | n.a.
DEUB039 | Particulate air pollutants | Particulate matter - PM10, first measurement | 5 | 20000301 | 20051018 | Beta ray absorption | unknown | half hourly mean | n.a.
DEUB039 | Meteorological measurands | Wind velocity |  | 19981001 | 20051018 | Anemometer/vane | unknown | half hourly mean | n.a. | noRef
DEUB039 | Meteorological measurands | Wind direction |  | 19981001 | 20051018 | Anemometer/vane | unknown | half hourly mean | n.a. | noRef
DEUB039 | Meteorological measurands | Temperature |  | 19981001 | 20051018 | PT 100 (Resistance thermometer) | unknown | half hourly mean | n.a. | noRef
DEUB039 | Meteorological measurands | Relative humidity |  | 19981001 | 20051018 | Hair hygrometer | unknown | half hourly mean | n.a. | noRef
DEUB039 | Meteorological measurands | Atmospheric pressure |  | 19981001 | 20051018 | Aneroid | unknown | half hourly mean | n.a. | noRef
DEUB039 | Meteorological measurands | Precipitation |  | 19981001 | 20061231 | wet only precipitation sampler | unknown | weekly sum | every week | noRef
DEUB040 | Gaseous air pollutants | Sulfur dioxide | 1 | 20020814 | 20051025 | UV fluorescence | unknown | half hourly mean | n.a.
DEUB040 | Gaseous air pollutants | Ozone | 7 | 19990507 | 20051025 | UV absorption | unknown | half hourly mean | n.a.
DEUB040 | Gaseous air pollutants | Nitrogen dioxide first measurement | 8 | 19990507 | 20051025 | Chemiluminescence | unknown | half hourly mean | n.a.
DEUB040 | Gaseous air pollutants | Nitrogen monoxide | 38 | 19990507 | 20051025 | Chemiluminescence | unknown | half hourly mean | n.a.
DEUB040 | Gaseous air pollutants | Nitrogen oxides | 9 | 19990507 | 20051025 | Chemiluminescence | unknown | half hourly mean | n.a.
DEUB040 | Particulate air pollutants | Total suspended particulate matter | 4 | 19990501 | 20011106 | Beta ray absorption | unknown | half hourly mean | n.a.
DEUB040 | Particulate air pollutants | Particulate matter - PM10, first measurement | 5 | 20011107 | 20051025 | Beta ray absorption | unknown | half hourly mean | n.a.
DEUB040 | Particulate air pollutants | Particulate matter - PM10, second measurement | 5 | 20000414 | 20051025 | HVS - automatic filter change 30 m³/h | unknown | daily mean | every day | ref
DEUB040 | Meteorological measurands | Wind velocity |  | 19990501 | 20051025 | Anemometer/vane | unknown | half hourly mean | n.a. | noRef
DEUB040 | Meteorological measurands | Wind direction |  | 19990501 | 20051025 | Anemometer/vane | unknown | half hourly mean | n.a. | noRef
DEUB040 | Meteorological measurands | Temperature |  | 19990501 | 20051025 | PT 100 (Resistance thermometer) | unknown | half hourly mean | n.a. | noRef
DEUB040 | Meteorological measurands | Relative humidity |  | 19990501 | 20051025 | Hair hygrometer | unknown | half hourly mean | n.a. | noRef
DEUB040 | Meteorological measurands | Atmospheric pressure |  | 19990501 | 20051025 | Aneroid | unknown | half hourly mean | n.a. | noRef
DEUB041 | Gaseous air pollutants | Sulfur dioxide | 1 | 20020207 | 20041130 | UV fluorescence | unknown | half hourly mean | n.a.
DEUB041 | Gaseous air pollutants | Ozone | 7 | 20010710 | 20041130 | UV absorption | unknown | half hourly mean | n.a.
DEUB041 | Gaseous air pollutants | Nitrogen dioxide first measurement | 8 | 20020214 | 20041130 | Chemiluminescence | unknown | half hourly mean | n.a.
DEUB041 | Gaseous air pollutants | Nitrogen monoxide | 38 | 20020214 | 20041130 | Chemiluminescence | unknown | half hourly mean | n.a.
DEUB041 | Gaseous air pollutants | Nitrogen oxides | 9 | 20020214 | 20041130 | Chemiluminescence | unknown | half hourly mean | n.a.
DEUB041 | Particulate air pollutants | Total suspended particulate matter | 4 | 20010701 | 20011118 | Beta ray absorption | unknown | half hourly mean | n.a.
DEUB041 | Particulate air pollutants | Particulate matter - PM10, first measurement | 5 | 20011119 | 20041130 | Beta ray absorption | unknown | half hourly mean | n.a.
DEUB042 | Gaseous air pollutants | Sulfur dioxide | 1 | 20010401 | 20041130 | UV fluorescence | unknown | half hourly mean | n.a.
DEUB042 | Gaseous air pollutants | Ozone | 7 | 20020924 | 20041130 | UV absorption | unknown | half hourly mean | n.a.
DEUB042 | Gaseous air pollutants | Nitrogen dioxide first measurement | 8 | 20020218 | 20041130 | Chemiluminescence | unknown | half hourly mean | n.a.
DEUB042 | Gaseous air pollutants | Nitrogen monoxide | 38 | 20020218 | 20041130 | Chemiluminescence | unknown | half hourly mean | n.a.
DEUB042 | Gaseous air pollutants | Nitrogen oxides | 9 | 20020218 | 20041130 | Chemiluminescence | unknown | half hourly mean | n.a.
DEUB042 | Particulate air pollutants | Particulate matter - PM10, first measurement | 5 | 20010719 | 20041130 | Beta ray absorption | unknown | half hourly mean | n.a.
DEUB042 | Meteorological measurands | Wind velocity |  | 20010701 | 20041130 | Anemometer/vane | unknown | half hourly mean | n.a. | noRef
DEUB042 | Meteorological measurands | Wind direction |  | 20010701 | 20041130 | Anemometer/vane | unknown | half hourly mean | n.a. | noRef
DEUB042 | Meteorological measurands | Temperature |  | 20010701 | 20041130 | PT 100 (Resistance thermometer) | unknown | half hourly mean | n.a. | noRef
DEUB042 | Meteorological measurands | Relative humidity |  | 20010701 | 20041130 | Hair hygrometer | unknown | half hourly mean | n.a. | noRef
DEUB042 | Meteorological measurands | Atmospheric pressure |  | 20010701 | 20041130 | Aneroid | unknown | half hourly mean | n.a. | noRef
DEUB043 | Gaseous air pollutants | Ozone | 7 | 19940101 | 20020331 | UV absorption | unknown | half hourly mean | n.a. | ref
DEUB043 | Gaseous air pollutants | Nitrogen dioxide first measurement | 8 | 19940101 | 20020331 | Chemiluminescence | unknown | half hourly mean | n.a. | ref
DEUB043 | Gaseous air pollutants | Nitrogen monoxide | 38 | 19940101 | 20020331 | Chemiluminescence | unknown | half hourly mean | n.a. | ref
DEUB043 | Gaseous air pollutants | Carbon monoxide | 10 | 19940101 | 20020331 | IR-Absorption | unknown | half hourly mean | n.a. | ref
DEUB043 | Gaseous air pollutants | Methane | 41 | 19940101 | 20020331 | GC-FID | unknown | half hourly mean | n.a. | ref
DEUB043 | Gaseous air pollutants | Carbon dioxide | 71 | 19940101 | 20020331 | IR-Absorption | unknown | half hourly mean | n.a. | ref
DEUB044 | Gaseous air pollutants | Ozone | 7 | 20071107 | 20090127 | UV absorption | unknown | half hourly mean | n.a.
DEUB044 | Gaseous air pollutants | Nitrogen dioxide first measurement | 8 | 20090213 |  | Chemiluminescence Photolyse Converter | unknown | half hourly mean | n.a.
DEUB044 | Gaseous air pollutants | Nitrogen monoxide | 38 | 20090213 |  | Chemiluminescence Photolyse Converter | unknown | half hourly mean | n.a.
DEUB044 | Gaseous air pollutants | Ammonia | 35 | 20100101 |  | active inlet in tube | unknown | 4-weekly mean | every month | yes
DEUB044 | Gaseous air pollutants | Carbon monoxide | 10 | 20010301 |  | IR-Absorption | unknown | half hourly mean | n.a.
DEUB044 | Gaseous air pollutants | Methane | 41 | 20010301 |  | GC-FID | unknown | half hourly mean | n.a.
DEUB044 | Gaseous air pollutants | Carbon dioxide | 71 | 20020301 |  | GC-FID | unknown | half hourly mean | n.a.
DEUB044 | Gaseous air pollutants | Dinitrogenoxide | 425 | 20010301 |  | Gaschromatography | unknown | half hourly mean | n.a.
DEUB044 | Particulate air pollutants | Particulate matter - PM10, first measurement | 5 | 20150101 |  | Beta ray absorption | unknown | half hourly mean | n.a.
DEUB044 | Particulate air pollutants | Particulate matter - PM10, second measurement | 5 | 20150901 |  | HVS - automatic filter change 30 m³/h | unknown | daily mean | every day | ref
DEUB046 | Gaseous air pollutants | Sulfur dioxide | 1 | 20000101 |  | UV fluorescence | unknown | half hourly mean | n.a.
DEUB046 | Gaseous air pollutants | Ozone | 7 | 20031015 |  | UV absorption | unknown | half hourly mean | n.a.
DEUB046 | Gaseous air pollutants | Nitrogen dioxide first measurement | 8 | 20031015 |  | Chemiluminescence | unknown | half hourly mean | n.a.
DEUB046 | Gaseous air pollutants | Nitrogen monoxide | 38 | 20031015 |  | Chemiluminescence | unknown | half hourly mean | n.a.
DEUB046 | Gaseous air pollutants | Nitrogen oxides | 9 | 20031015 |  | Chemiluminescence | unknown | half hourly mean | n.a.
DEUB046 | Pollutants in precipitation | Ammonium in precipitation |  | 20040622 | 20141230 | Wet only - funnel/bottle combination | unknown | weekly mean | every week | noRef
DEUB046 | Pollutants in precipitation | Calcium in precipitation |  | 20040622 | 20141230 | Wet only - funnel/bottle combination | unknown | weekly mean | every week | noRef
DEUB046 | Pollutants in precipitation | Potassium in precipitation |  | 20040622 | 20141230 | Wet only - funnel/bottle combination | unknown | weekly mean | every week | noRef
DEUB046 | Pollutants in precipitation | Magnesium in precipitation |  | 20040622 | 20141230 | Wet only - funnel/bottle combination | unknown | weekly mean | every week | noRef
DEUB046 | Pollutants in precipitation | Sodium in precipitation |  | 20040622 | 20141230 | Wet only - funnel/bottle combination | unknown | weekly mean | every week | noRef
DEUB046 | Pollutants in precipitation | Chloride in precipitation |  | 20040622 | 20141230 | Wet only - funnel/bottle combination | unknown | weekly mean | every week | noRef
DEUB046 | Pollutants in precipitation | Nitrate in precipitation |  | 20040622 | 20141230 | Wet only - funnel/bottle combination | unknown | weekly mean | every week | noRef
DEUB046 | Pollutants in precipitation | Sulfate in precipitation |  | 20040622 | 20141230 | Wet only - funnel/bottle combination | unknown | weekly mean | every week | noRef
DEUB046 | Meteorological measurands | Wind velocity |  | 20000101 |  | Anemometer/vane | unknown | half hourly mean | n.a. | noRef
DEUB046 | Meteorological measurands | Wind direction |  | 20000101 |  | Anemometer/vane | unknown | half hourly mean | n.a. | noRef
DEUB046 | Meteorological measurands | Temperature |  | 20000101 |  | PT 100 (Resistance thermometer) | unknown | half hourly mean | n.a. | noRef
DEUB046 | Meteorological measurands | Global radiation W/m² |  | 20000101 |  | Pyranometer | unknown | half hourly mean | n.a. | noRef
DEUB046 | Meteorological measurands | Relative humidity |  | 20000101 |  | Hair hygrometer | unknown | half hourly mean | n.a. | noRef
DEUB046 | Meteorological measurands | Atmospheric pressure |  | 20000101 |  | Aneroid | unknown | half hourly mean | n.a. | noRef
DEUB046 | Meteorological measurands | Precipitation |  | 20000101 |  | Dripper | unknown | half hourly sum | n.a. | noRef
DEUB049 | Gaseous air pollutants | Sulfur dioxide | 1 | 19760101 | 19931130 | Chemiluminescence | unknown | half hourly mean | n.a.
DEUB049 | Gaseous air pollutants | Ozone | 7 | 19760101 | 19971231 | UV absorption | unknown | half hourly mean | n.a.
DEUB049 | Gaseous air pollutants | Nitrogen dioxide first measurement | 8 | 19810101 | 19971231 | Chemiluminescence | unknown | half hourly mean | n.a.
DEUB049 | Gaseous air pollutants | Nitrogen monoxide | 38 | 19810101 | 19971231 | Chemiluminescence | unknown | half hourly mean | n.a.
DEUB049 | Gaseous air pollutants | Nitrogen oxides | 9 | 19890101 | 19971231 | Chemiluminescence | unknown | half hourly mean | n.a.
DEUB049 | Particulate air pollutants | Total suspended particulate matter | 4 | 19770101 | 19971231 | Beta ray absorption | unknown | half hourly mean | n.a.
DEUB050 | Gaseous air pollutants | Nitrogen dioxide first measurement | 8 | 19770101 | 19971231 | Chemiluminescence | unknown | half hourly mean | n.a.
DEUB050 | Gaseous air pollutants | Nitrogen monoxide | 38 | 19770101 | 19971231 | Chemiluminescence | unknown | half hourly mean | n.a.
DEUB050 | Gaseous air pollutants | Nitrogen oxides | 9 | 19890101 | 19971231 | Chemiluminescence | unknown | half hourly mean | n.a.
DEUB051 | Gaseous air pollutants | Ozone | 7 | 19770101 | 19971231 | UV absorption | unknown | half hourly mean | n.a.
DEUB051 | Gaseous air pollutants | Nitrogen dioxide first measurement | 8 | 19770101 | 19971231 | Chemiluminescence | unknown | half hourly mean | n.a.
DEUB051 | Gaseous air pollutants | Nitrogen monoxide | 38 | 19770101 | 19971231 | Chemiluminescence | unknown | half hourly mean | n.a.
DEUB051 | Gaseous air pollutants | Nitrogen oxides | 9 | 19890301 | 19971231 | Chemiluminescence | unknown | half hourly mean | n.a.